## Page_12_Table_1
Block | Module | Description of Setting | Tool Setting | Unit | Tolerance | TEL Std. | Remarks
FEX | FTRA | FTRA Level | 0.00 | degree | -0.2 ~ 0.2 | 0.0±0.2 | Level is checked with the X-axis base.
FEX | XLD,XSTK,XULD | XLD,XSTK,XULD Level | Tool Specific | degree | ±0.1 in contrast to FTRA level | ±0.1 in contrast to FTRA level | Level adjustment is performed while a wafer is placed on the KC pin.
FEX | SYSTEM | FEX Chemical EXH.(E15C,E15D) | 25.0 | Pa | 25 ~ 280 | 100 or More | TARGFET CFM 14.1 *KrF E15D Only
FEX | SYSTEM | FEX Chemical EXH. (U/L Setting) (E15C,E15D) | 0.0 | Pa | --- | 0.0 | None
None | None | FEX Chemical EXH. (L/L Setting) (E15C,E15D) | 10.0 | Pa | --- | 10.0 | None

## Page_12_Table_2
Block | Module | Description of Setting | Tool Setting | Unit | Tolerance | TEL Std. | Remarks
HCSB | SYSTEM | Installation height of HCSB | 200.0 | mm | 200 ~ 203 | 200+3/-0 | The height from the floor to the frame lower surface.
HCSB | SYSTEM | Positive pressure | 0.3(ASML) 0.4(NIKON) | Pa | 0.3 ~ 0.4 | 0.3+0.1/-0.0 | HCSB≦PRB≦SPIN *Refer to ASML value for BARC tool
HCSB | SYSTEM | HCSB Chemical EXH.(E15A & E15B) | 100.0 | Pa | 25 ~ 280 | 100 or More | TARGET CFM E15A is 29.0 E15B is 18.4
HCSB | SYSTEM | HCSB Chemical EXH. (U/L Setting) (E15A & E15B) | 0.0 | Pa | --- | 0.0 | None
None | None | HCSB Chemical EXH. (L/L Setting) (E15A & E15B) | 10.0 | Pa | --- | 10.0 | None
HCSB | SYSTEM | STAGE VAC. (Regulator Setting) | -55.0 | KPa | -53 ~ -57 | -55.0 | Static Pressure
HCSB | SYSTEM | Resist Bottle Press | 30.0 | KPa | 25.0 to 35.0 | 50±5 | Dynamic Pressure
HCSB | HCRA | HCRA Front area ULPA wind pressure | 170.0 | Pa | 165 ~ 175 | 170±5 | The wind volume is adjusted based on the measurement value in the front side, and the volume on the back is subject to the front side.
HCSB | HCRA | HCRA Back area ULPA wind pressure | 170.0 | Pa | 150 ~ 190 | Front pressure±15 | None
HCSB | HCRA | HCSB transfer area FAN UNIT wind pressure | 270 | Pa | 250 ~ 300 | Tool Specific | Adjustment based on the positive pressure of the block alone
HCSB | HCRA | HCSB transfer area FAN UNIT wind pressure (L/L Setting) | SV-90 | Pa | --- | Tool Specific
HCSB | HCRA | HCRA Level | 0.00 | degree | -0.2 ~ 0.2 | 0.0±0.2 | Differential of HCRA/FOUP in the HCRA access direction should be within 0.2º.
HCSB | HCRA | HCRA Fork VAC. | -75.0 | KPa | -80 ~ -75 | -75+0/-5 | Static Pressure
HCSB | HCRA | HCRA Fork VAC. (U/L Setting) | -10.0 | KPa | --- | -10.0
None | None | HCRA Fork VAC. (L/L Setting) | -55.0 | KPa | --- | -55.0
HCSB | SYSTEM | Amine concentration(HCRA) | <1.0 | ppb | --- | <1.0
HCSB | CADH* | HMDS Chemical EXH.(E13A) | 150.0 | Pa | 20 ~ 250 | 100 or More | TARGET CFM 29.3
HCSB | CADH* | HMDS Chemical EXH. (U/L Setting) (E13A) | 0.0 | Pa | --- | 0.0 | None
None | None | HMDS Chemical EXH. (L/L Setting) (E13A) | 15.0 | Pa | --- | 10.0 | None
HCSB | CADH* | HMDS Buffer Tank Temperature | 22.0 | ℃ | 21.5 ~ 22.5 | --- | Control by STHC except PBR
HCSB | SCPL | SCPL Plate VAC. | -75.0 | KPa | -80 ~ -75 | -75+0/-5 | Static Pressure
HCSB | SCPL | Plate Temperature for pre BCT/COT/ITC modules | 22.2 | ℃ | 22.0 ~ 22.4 | SV±0.15
HCSB | SCPL | Plate Temperature for pre DEV/NTD modules | 23.0 | ℃ | 22.8 ~ 23.2 | SV±0.15 | Only IMM/EUV tools 14-31,14-32,15-31,15-32,16-31,16-32
HCSB | SBU | SBU Level | 0.00 | degree | -0.2 ~ 0.2 | 0.0±0.2 | Level adjustment is performed with the center aluminum frame on HCRA.
HCSB | Rotation Loader | LOADER Level | 0.00 | degree | -0.2 ~ 0.2 | 0.0±0.2 | Differential of HCRA/FOUP in the HCRA access direction should be within 0.2º. Measure the level at the center of the mark on the loader.
HCSB | Rotation Loader | Foup VAC. | -55.0 | KPa | -52 ~ -58 | -55.0 | Static Pressure
HCSB | Rotation Loader | Foup VAC. (U/L Setting) | -30.0 | KPa | --- | -30.0
HCSB | Rotation Loader | Foup VAC. (L/L Setting) | -100.0 | KPa | --- | -100.0
HCSB | Rotation Loader | Load Port Door CLAMP Speed | 0.2 | sec | 0.1 ~ 0.3 | 0.2±0.1 | Set by Sub-Op display (Without FOUP)
HCSB | Rotation Loader | Load Port Door UNCLAMP Speed | 0.8 | sec | 0.5 ~ 1.1 | 0.8±0.3 | Set by Sub-Op display (Without FOUP)
HCSB | Rotation Loader | Load Port Door DOCK Speed | 1.8 | sec | 1.5 ~ 2.1 | 1.8±0.3 | Set by Sub-Op display (Without FOUP)
HCSB | Rotation Loader | Load Port Door UNDOCK Speed | 1.8 | sec | 1.5 ~ 2.1 | 1.8±0.3 | Set by Sub-Op display (Without FOUP)
HCSB | Rotation Loader | Load Port Door LATCH Speed | 0.8 | sec | 0.5 ~ 1.1 | 0.8±0.3 | Set by Sub-Op display (Without FOUP)
HCSB | Rotation Loader | Load Port Door UNLATCH Speed | 0.8 | sec | 0.5 ~ 1.1 | 0.8±0.3 | Set by Sub-Op display (Without FOUP)
HCSB | Rotation Loader | Load Port Door OPEN Speed | 2.3 | sec | 2.0 ~ 2.6 | 2.3±0.3 | Set by Sub-Op display (Without FOUP)
HCSB | Rotation Loader | Load Port Door CLOSED Speed | 2.3 | sec | 2.0 ~ 2.6 | 2.3±0.3 | Set by Sub-Op display (Without FOUP)
HCSB | Rotation Loader | Load Port Door TURN-IN Speed | 6.0 | sec | 5.5 ~ 6.5 | 6.0±0.5 | Set by Sub-Op display (Without FOUP) Under normal system operations WITH FOUP , the speed of the FIMS lifting axis reuires readjustment when exceeds ±1.0sec.
HCSB | Rotation Loader | Load Port Door TURN-OUT Speed | 4.8 | sec | 4.5 ~ 5.1 | 4.8±0.3 | Set by Sub-Op display (Without FOUP) Under normal system operations WITH FOUP , the speed of the FIMS lifting axis reuires readjustment when exceeds ±1.0sec.

## Page_13_Table_1
Block | Module | Description of Setting | Tool Setting | Unit | Tolerance | TEL Std. | Remarks
PRB | SYSTEM | Positive pressure | 0.3(ASML) 0.4(NIKON) | Pa | 0.3 ~ 0.4 | 0.3+0.1/-0.0 | HCSB≦PRB≦SPIN *Refer to ASML value for BARC tool
PRB | SYSTEM | PRB installation height | 200.0 | mm | 198 ~ 203 | 200+3/-2
PRB | SYSTEM | Clearance between HCSB-PRB | 5.0 | mm | 3 ~ 7 | 5±2 | No clearance at the sealing section.
PRB | SYSTEM | SPIN Chemical(L)(R) EXH.(E1A,E1B) | 150 | Pa | 100 ~ 270 | 150 or More | TARGET CFM 28.3 ※BARC tool setting
PRB | SYSTEM | SPIN Chemical(L)(R) EXH. (U/L Setting) (E1A,E1B) | 0.0 | Pa | --- | 0.0 | None
PRB | SYSTEM | SPIN Chemical(L)(R) EXH. (L/L Setting) (E1A,E1B) | 10.0 | Pa | --- | 10.0 | None
PRB | SYSTEM | SPIN Chemical(L)(R) EXH.(E1A,E1B) | 90 | Pa | 40 ~ 210 | 90 or More | TARGET CFM 14.1 ※KrF tool setting
PRB | SYSTEM | SPIN Chemical(L)(R) EXH. (U/L Setting) (E1A,E1B) | 0.0 | Pa | --- | 0.0 | None
PRB | SYSTEM | SPIN Chemical(L)(R) EXH. (L/L Setting) (E1A,E1B) | 10.0 | Pa | --- | 10.0 | None
PRB | SYSTEM | Module Drive(A1A) | 0.35 | MPa | 0.32 ~ 0.38 | 0.35±0.03 | Static Pressure
PRB | SYSTEM | Air Pressure Switch (A1A) Digital Gage | 0.35 | MPa | 0.32 ~ 0.38 | 0.35±0.03
PRB | SYSTEM | Air Pressure Switch (A1A) Digital Gage--UL | 0.38 | MPa | --- | 0.38
PRB | SYSTEM | Air Pressure Switch (A1A) Digital Gage--LL | 0.32 | MPa | --- | 0.32
PRB | SYSTEM | HP Cooling Air Source(A3A,A3B,A3C,A3D) | 0.35 | MPa | 0.34 ~ 0.36 | 0.35±0.01 | Static Pressure
PRB | SYSTEM | SPIN Chuck VAC. and SPIN Chemical(L) VAC. | -75.0 | KPa | -80 ~ -75 | -75+0/-5 | Static Pressure
PRB | SYSTEM | SPIN Chemical(R) VAC. | -75.0 | KPa | -80 ~ -75 | -75+0/-5 | Static Pressure
PRB | SYSTEM | Resist Tank Pressure | 0.05 | MPa | 0.05 ~ 0.2 | 0.05 ~ 0.2 | Static Pressure
PRB | SYSTEM | Resist Bottle Press (12-3,4 SPIN Chemical) | 30.0 | KPa | 25.0 to 35.0 | 50±5 | Dynamic Pressure
PRB | SYSTEM | PRA(L) area FAN UNIT wind pressure | 650 | Pa | 500 ~800 | Tool Specific | Adjustment based on the positive pressure of the block alone. PRA-L and PRA-R FFU to be within 20 Pa
PRB | SYSTEM | PRA(L) area FAN UNIT wind pressure (L/L Setting) | SV-90 | Pa | --- | Tool Specific
PRB | SYSTEM | PRA(R) area FAN UNIT wind pressure | 650 | Pa | 500 ~800 | Tool Specific | Adjustment based on the positive pressure of the block alone PRA-L and PRA-R FFU to be within 20 Pa
PRB | SYSTEM | PRA(R) area FAN UNIT wind pressure (L/L Setting) | SV-90 | Pa | --- | Tool Specific
PRB | SYSTEM* | Flow rate of cooling water from factory(C5A,C6A) (COOL ARM: PCW) | TBF : 11.0 TAP/TAF/TNP/T AA/TBN: 20.0 TAW/TAJ : 17.0 TBZ: 16.0 | L/min | TAP/TAF/TNP/ TAA/TBN : 19.0 ~21.0 TAW/TAJ : 16.0~18.0 TBZ : 14.0~16.0 | SV±1.0 | 0.6L/min×(Number of Cool Arms + Number of pressure reducing parts) + 0.6L/min×Number of OVENs equipped with a water-cooled plate.
PRB | SYSTEM* | Flow rate of cooling water from factory(C5A,C6A) (COOL ARM: PCW) (L/L Setting) | TBF : 9.0 TAP/TAF/TNP/T AA/TBN: 17.0 TAW/TAJ : 15.0 TBZ : 13.0 | L/min | --- | Tool Specific
PRB | SYSTEM | P.C.Water(3) In (C5A) | Tool specific | MPA | <0.5 | Tool Specific | Adjust regulator to achieve tool specific flow rate setting "Flow rate of cooling water from factory(C5A,C6A)"
PRB | SYSTEM | THC SPIN(L) wind Pressure | 200 | Pa | 125 to 275 | Tool Specific | BARC tool: Left or Right, per deck See Wind Pressure Sheet when setting values.
PRB | SYSTEM | THC SPIN(R) wind Pressure | 200 | Pa | 125 to 275 | Tool Specific | BARC tool: Left or Right, per deck See Wind Pressure Sheet when setting values.
PRB | SYSTEM* | Amine concentration(CADH) | <1.0 | ppb | --- | <1.0
PRB | SYSTEM* | Amine concentration(SPIN) | <1.0 | ppb | --- | <1.0
PRB | PRA | PRA Level | 0.00 | degree | -0.2 ~ 0.2 | 0.0±0.2
PRB | PRA | PRA Fork VAC. | -75.0 | KPa | -80 ~ -75 | -75+0/-5 | Static Pressure
PRB | PRA | PRA Fork VAC. (U/L Setting) | -10.0 | KPa | --- | -10.0
None | None | PRA Fork VAC. (L/L Setting) | -55.0 | KPa | --- | -55.0
PRB | BCT | SPIN CUP EXH. (E3A,E4A,E5A,E6A) | 360 | Pa | 340 ~ 380 | 360±50 | EPC damper must be held Open and use EXH BKM. Target CFM 169.5 *for Barc tool 310±50Pa when system recipe transferd.
PRB | BCT | SPIN CUP EXH. (E3B,E4B,E5B,E6B) | 200 | Pa | 180 ~ 220 | 200±25 | EPC damper must be held Open and use EXH BKM. Target CFM 98.9 *for Barc tool 160±25Pa when system recipe transferd.
PRB | COT | SPIN CUP EXH. (E1A,E2A,E3A) | 360 | Pa | 340 ~ 380 | 360±50 | EPC damper must be held Open and use EXH BKM. Target CFM 155.5 *for Imm tool 310±50Pa when system recipe transferd.
PRB | ITC | SPIN CUP EXH. (E1B,E2B,E3B) | 360 | Pa | 340 ~ 380 | 360±50 | EPC damper must be held Open and use EXH BKM. Target CFM 155.5 *for Imm tool 310±50Pa when system recipe transferd.
PRB | COT (L) | SPIN CUP EXH. (E2A,E3A,E4A) | 360 | Pa | 340 ~ 380 | 360±50 | EPC damper must be held Open and use EXH BKM. Target CFM 155.5 *for KrF tool 310±50Pa when system recipe transferd.
PRB | COT (R ) | SPIN CUP EXH. (E2B,E3B,E4B) | 360 | Pa | 340 ~ 380 | 360±50 | EPC damper must be held Open and use EXH BKM. Target CFM 155.5 *for KrF tool 310±50Pa when system recipe transferd.
PRB | COT/BCT/ITC | SPIN CUP EXH. (L/L Setting) (E3A,E3B,E4A,E4B,E5A,E5B,E6A,E6B) | 20 | Pa | --- | 20.0
PRB | COT/BCT/ITC | RRC (Dispense Rate) | 70 | ml/min | 63 ~ 77 | 75
PRB | COT/BCT/ITC | EBR (Dispense Rate) (Dispense Rate) | 20 | ml/min | 18 ~ 22 | 20
PRB | COT/BCT/ITC | Back Rinse (Dispense Rate) | 100 | ml/min | 90 ~110 | 100
PRB | COT/BCT/ITC | EXH. Duct Clean (Dispense Rate) | 200 | ml/min | 180 ~220 | 200

## Page_14_Table_1
Block | Module | Description of Setting | Tool Setting | Unit | Tolerance | TEL Std. | Remarks
PRB | BCT | TBF Deck13 Drain Case Cleaning + Resist individual Drain Manifold Clean (Dispense Rate) | 350 | ml/min | 325 ~ 375 | 350 | TBF Deck13(BCT) Drain Case Clean is branched to Resist individual drain manifold
PRB | COT | TAP/TNP/TAF/TAA Deck11 Drain Case Cleaning + Resist individual Drain Manifold Clean (Dispense Rate) | 300 | ml/min | 275 ~ 325 | 350 | TAP/TNP/TAF/TAA Deck11(COT) Drain Case Clean is branched to Resist individual drain manifold
PRB | ITC | TAP/TNP/TAF/TAA Deck11 Drain Case Cleaning + Resist individual Drain Manifold Clean (Dispense Rate) | 275 | ml/min | 250 ~ 300 | 350 | TAP/TNP/TAF/TAA Deck11(ITC) Drain Case Clean is branched to Resist individual drain manifold
PRB | COT | TAW/TAJ Deck12 Drain Case Cleaning + Resist individual Drain Manifold Clean (Dispense Rate) | 300 | ml/min | 275 ~ 325 | 350 | TAW/TAJ Deck12(COT) Drain Case Clean is branched to Resist individual drain manifold
PRB | ITC | TAW/TAJ Deck12 Drain Case Cleaning + Resist individual Drain Manifold Clean (Dispense Rate) | 275 | ml/min | 250 ~ 300 | 350 | TAW/TAJ Deck12(ITC) Drain Case Clean is branched to Resist individual drain manifold
PRB | COT | TBN Deck12 Drain Case Cleaning + Resist individual Drain Manifold Clean (Dispense Rate) | 275 | ml/min | 250 ~ 300 | 350 | TBN Deck12(COT) Drain Case Clean is branched to Resist individual drain manifold
PRB | COT | TBZ/TBN Deck13 Drain Case Cleaning + Resist individual Drain Manifold Clean (Dispense Rate) | 275 | ml/min | 250 ~ 300 | 350 | KrF Deck13(COT) Drain Case Clean is branched to Resist individual drain manifold
PRB | COT | TBZ/TBN Deck14 Drain Case Cleaning + Resist individual Drain Manifold Clean (Dispense Rate) | 275 | ml/min | 250 ~ 300 | 350 | KrF Deck14(COT) Drain Case Clean is branched to Resist individual drain manifold
PRB | COT/BCT/ITC | Other Deck Drain Case Cleaning (Dispense Rate) | 250 | ml/min | 225 ~ 275 | 250
PRB | COT/BCT/ITC | Nozzle/Bath CLN R# (Dispense Rate) | 100 | ml/min | 90 ~110 | 100
PRB | COT/BCT/ITC | Nozzle/Bath CLN CMN (Dispense Rate) | 300 | ml/min | 270 ~ 330 | 300
PRB | COT/BCT/ITC | Bevel Rinse (Dispense Rate) | 50 | ml/min | 45 ~ 55 | 50 | *KrF not use
PRB | COT/BCT/ITC | Bevel Rinse Speed Controller | 15 | Turns | --- | --- | *KrF not use
PRB | COT/BCT/ITC | Resist temperature | 22.2 | ℃ | 22.0 ~ 22.4 | SV±0.15
PRB | COT/BCT/ITC | SPIN cup temperature | 22.2 | ℃ | 22.0 ~ 22.4 | SV±0.1 | After the installation of temperature and humidity sensor, close the door and wait for 15 min. for stabilization.=> Then record the display value for 1min. Adjust the offset to the average if five data for 5 minutes is within the standard value (SPEC).
PRB | COT/BCT/ITC | SPIN cup humidity | 40.7 | % | 40.2 ~ 41.2 | SV±0.5 | After the installation of temperature and humidity sensor, close the door and wait for 15 min. for stabilization.=> Then record the display value for 1min. Adjust the offset to the average if five data for 5 minutes is within the standard value (SPEC).
PRB | COT/BCT/ITC | Motor Flange temperature | 22.2 | ℃ | 22.0 ~ 22.4 | SV±0.15
PRB | COT/BCT/ITC | SPIN wind speed | 0.22 | m/sec | 0.14 ~ 0.30 | --- | will verify to put fix value
PRB | COT/BCT/ITC | Positive pressure | PRB≦SPIN≦PR B+0.1 | Pa | PRB≦SPIN≦PR B+0.1 | PRB≦SPIN≦PR B+0.1 | HCSB≦PRB≦SPIN
PRB | COT/BCT/ITC | AMC N2 Purge | 15.0 | KPa | 14 ~ 16 | 15.0±1.0 | Static Pressure
PRB | COT/BCT/ITC | AMC N2 Purge (U/L Setting) | 20.0 | KPa | --- | 20.0
PRB | COT/BCT/ITC | AMC N2 Purge (L/L Setting) | 5.0 | KPa | --- | 5.0
PRB | COT/BCT/ITC | Resist Pump Purge | 15.0 | KPa | 14 ~ 16 | 15±1 | Static Pressure
PRB | COT/BCT/ITC | Resist Pump Purge (U/L Setting) | 20.0 | KPa | --- | 20.0
PRB | COT/BCT/ITC | Resist Pump Purge (L/L Setting) | 5.0 | KPa | --- | 5.0
PRB | COT/BCT/ITC | Resist Pump VAC. | -50.0 | KPa | -55 ~ -45 | -50±5 | Static Pressure
PRB | CADH* | Vaporize CADH | 0.1 | MPa | 0.1 ~ 0.12 | 0.1±0.00 | Static Pressure
PRB | CADH* | Chamber Purge CADH | 0.1 | MPa | 0.1 ~ 0.12 | 0.04±0.00 | Static Pressure
PRB | CADH* | Ejector Chamber EXH. Source(A2B) | 0.35 | MPa | 0.34 ~ 0.36 | 0.35±0.01 | Dynamic Pressure
PRB | CADH* | Ejector Chamber EXH. Setting | 4.7 | KPa | 4.6 ~ 4.8 | 4.7±0.1 | Chamber should be down
PRB | CADH* | Ejector Chamber EXH. Setting (U/L Setting) | 5.5 | KPa | --- | 5.5
None | None | Ejector Chamber EXH. Setting (L/L Setting) | 3.9 | KPa | --- | 3.9
PRB | CADH* (BARC) | CADH Ring Purge Pressure | D13/14: 0.35 D15/16: 0.35 | MPa | 0.15 ~ 0.45 | --- | Depend on flow rate
PRB | CADH* (BARC) | CADH Ring Purge Flow Rate | D13/14: 88.0 D15/16: 88.0 | L/min | D13/14: 87~89 D15/16: 87~89 | SV±1 | Dynamic 11*Module Amount
PRB | CADH* (BARC) | CADH Ring Purge (U/L Setting) | D13/14: 100.0 D15/16: 100.0 | L/min | --- | SV+2*Module Amount
PRB | CADH* (BARC) | CADH Ring Purge (L/L Setting) | D13/14: 72.0 D15/16: 72.0 | L/min | --- | SV+2*Module Amount
PRB | CADH (TBZ) | CADH Ring Purge Pressure | D13/14: 0.35 | MPa | 0.15 ~ 0.45 | --- | Depend on flow rate
PRB | CADH (TBZ) | CADH Ring Purge Flow Rate | D13/14: 88.0 | L/min | D13/14: 87~89 | SV±1 | Dynamic 11*Module Amount
PRB | CADH (TBZ) | CADH Ring Purge (U/L Setting) | D13/14: 100.0 | L/min | --- | SV+2*Module Amount
PRB | CADH (TBZ) | CADH Ring Purge (L/L Setting) | D13/14: 72.0 | L/min | --- | SV+2*Module Amount
PRB | CADH (TBN) | CADH Ring Purge Pressure | D13/14: 0.30 D12: 0.15 | MPa | 0.15 ~ 0.45 | --- | Depend on flow rate
PRB | CADH (TBN) | CADH Ring Purge Flow Rate | D13/14: 66.0 D12: 33.0 | L/min | D13/14: 87~89 D12: 32~34 | SV±1 | Dynamic 11*Module Amount
PRB | CADH (TBN) | CADH Ring Purge (U/L Setting) | D13/14: 78.0 D12: 39.0 | L/min | --- | SV+2*Module Amount
PRB | CADH (TBN) | CADH Ring Purge (L/L Setting) | D13/14: 54.0 D12: 27.0 | L/min | --- | SV+2*Module Amount

## Page_15_Table_1
Block | Module | Description of Setting | Tool Setting | Unit | Tolerance | TEL Std. | Remarks
PRB | CADH (Imm) | CADH Ring Purge Pressure | D12/13: 0.35 D11: 0.20 | MPa | 0.15 ~ 0.45 | --- | Depend on flow rate
PRB | CADH (Imm) | CADH Ring Purge Flow Rate | D12/13: 88.0 D11: 44.0 | L/min | D12/13: 87~89 D11: 43~45 | SV±1 | Dynamic 11*Module Amount
PRB | CADH (Imm) | CADH Ring Purge (U/L Setting) | D12/13: 100.0 D11: 52.0 | L/min | --- | SV+2*Module Amount
PRB | CADH (Imm) | CADH Ring Purge (L/L Setting) | D12/13: 72.0 D11: 38.0 | L/min | --- | SV+2*Module Amount
PRB | CADH (EUV) | CADH Ring Purge Pressure | D13: 0.20 D12: 0.20 | MPa | 0.15 ~ 0.45 | --- | Depend on flow rate
PRB | CADH (EUV) | CADH Ring Purge Flow Rate | D13: 44.0 D12: 44.0 | L/min | D13: 43~45 D12: 43~45 | SV±1 | Dynamic 11*Module Amount
PRB | CADH (EUV) | CADH Ring Purge (U/L Setting) | D13: 52.0 D12: 52.0 | L/min | --- | SV+2*Module Amount
PRB | CADH (EUV) | CADH Ring Purge (L/L Setting) | D13: 38.0 D12: 38.0 | L/min | --- | SV+2*Module Amount
PRB | ADEV | MGP Main (Dispense Rate) | Imm/EUV=300 KrF=320 | ml/min | 270 ~ 330 290~350 | 300 | Dynamic Setting
PRB | ADEV | MGP Sub DEV (Dispense Rate) | 250.0 | ml/min | 225 ~ 275 | 250 | Dynamic Setting
PRB | ADEV | GP DEV (Dispense Rate) | 600.0 | ml/min | 540 ~ 660 | 600 | Dynamic Setting
PRB | ADEV | MGP Sub DIW (Dispense Rate) | 250.0 | ml/min | 225 ~ 275 | 400 | Dynamic Setting
PRB | ADEV | RINSE (Dispense Rate) | Imm/EUV=1000 KrF=1050 | ml/min | 900 ~ 1100 950~1150 | 1000 | Dynamic Setting
PRB | ADEV | ADR (Dspense Rate) | 350.0 | ml/min | 315 ~ 385 | 350 | Dynamic Setting
PRB | ADEV | Back Rinse (Dispense Rate) | 200.0 | ml/min | 180 ~ 220 | 200 | Dynamic Setting
PRB | ANTD | NTD (Dispense Rate) | 300.0 | ml/min | 270 ~ 330 | 300 | Dynamic Setting
PRB | ANTD | Rinse with NTD (Dispense Rate) | 120.0 | ml/min | 108 ~ 132 | 120 | Dynamic Setting
PRB | ANTD | Back Rinse with NTD (Dispense Rate) | 200.0 | ml/min | 180 ~ 220 | 200 | Dynamic Setting
PRB | ADEV | MGP Bath Exhaust Flow | 10.0 | L/min | 7.5 ~ 12.5 | 10±2.5 | Static Setting
PRB | ADEV | ADR N2 Source Pressure | 50.0 | KPa | 40 ~ 60 | 50±10 | Dynamic Setting
PRB | ADEV | ADR N2 Flow Setting | 5.0 | L/min | 4.5 ~ 5.5 | 4.4±0.4
PRB | ADEV | ADR N2 Pressure Setting | 15.0 | KPa | 5 ~ 25 | --- | Based on 5L/min setting
PRB | ADEV | ADR N2 Pressure Sensor U/L | Module Specifie | KPa | --- | Module Specifie | U/L is based on flow setting of 6L/min
PRB | ADEV | ADR N2 Pressure Sensor U/L | Module Specifie | KPa | --- | Module Specifie | U/L is based on flow setting of 3L/min
PRB | ANTD | NTD N2 Pressure Setting | 4.0 | KPa | 2.0 ~ 6.0 | --- | Based on 5L/min setting
PRB | ANTD | NTD N2 Pressure Sensor U/L | Module Specifie | KPa | --- | Module Specifie | U/L is based on flow setting of 6L/min
PRB | ANTD | NTD N2 Pressure Sensor U/L | Module Specifie | KPa | --- | Module Specifie | U/L is based on flow setting of 3L/min
PRB | ADEV/ANTD | Developer Solution Temperature | 23.0 | ℃ | 22.8 ~ 23.2 | 23±0.15
PRB | ADEV/ANTD | SPIN cup temperature | 22.2 | ℃ | 22.0 ~ 22.4 | SV±0.1 | After the installation of temperature and humidity sensor, close the door and wait for 15 min. for stabilization.=> Then record the display value for 1min. Adjust the offset to the average if five data for 5 minutes is within the standard value (SPEC).
PRB | ADEV/ANTD | SPIN cup humidity | 40.7 | % | 40.2 ~ 41.2 | SV±0.5 | After the installation of temperature and humidity sensor, close the door and wait for 15 min. for stabilization.=> Then record the display value for 1min. Adjust the offset to the average if five data for 5 minutes is within the standard value (SPEC).
PRB | ADEV/ANTD | Motor Flange Temperature | 23.0 | ℃ | 22.8 ~ 23.2 | 23±0.15 | Same temp as Developer Solution check point
PRB | ADEV/ANTD | SPIN wind speed | 0.22 | m/sec | 0.14 ~ 0.30 | --- | will verify to put fix value
PRB | ADEV/ANTD | Positive pressure | PRB≦SPIN≦PR B+0.1 | Pa | PRB≦SPIN≦PR B+0.1 | PRB≦SPIN≦PR B+0.1 | HCSB≦PRB≦SPIN
PRB | ADEV | SPIN CUP EXH. (E4A,E5A,E6A) | --- | Pa | --- | --- | No monitor on the tool Imm/EUV/KrF Target CFM 243.7
PRB | ANTD | SPIN CUP EXH. (E4B,E5B,E6B) | 425 | Pa | 350 ～ 500 | 425±75 | Following the EXH BKM. Target CFM 159.0
PRB | ANTD | SPIN CUP EXH. (L/L Setting) (E4B,E5B,E6B) | 20 | Pa | --- | 20.0
PRB | ADEV | SPIN CUP EXH. (E5B,E6B) | --- | Pa | --- | --- | No monitor on the tool KrF Target CFM 159.0

## Page_16_Table_1
Block | Module | Description of Setting | Tool Setting | Unit | Tolerance | TEL Std. | Remarks
PRB | CVIP | Regulator O2 Purge | 0.0 | MPa | ±0.03 |  | PBR404+ : OFF
PRB | CVIP | Regulator N2 Purge | 0.0 | MPa | ±0.03 |  | PBR404+ : OFF
PRB | CVIP | Regulator Air Purge | 0.4 | MPa | ±0.03
PRB | CVIP | Box EXH | 150.0 | Pa |  | > 150
PRB | CVIP | Box EXH Lower Limit | 110.0 | Pa | - | 110.0
PRB | CVIP | Flowmeter N2/Air Purge (D15-D16) | 60 (Air) | L/min | Total 60±2.0 |  | PBR404+ : N2 or O2 are not used. Switched to air supply.
PRB | CVIP | Flowmeter O2 Purge (D15-D16) | 0.0 | L/min | None |  | None
PRB | CVIP | Flowmeter N2/Air Purge (D13-D14) | 60 (Air) | L/min | Total 60±2.0 |  | PBR404+ : N2 or O2 are not used. Switched to air supply.
PRB | CVIP | Flowmeter O2 Purge (D13-D14) | 0.0 | L/min | None |  | None
PRB | CVIP | Flowmeter N2/Air Purge (D11-D12) | 60 (Air) | L/min | Total 60±2.0 |  | PBR404+ : N2 or O2 are not used. Switched to air supply.
PRB | CVIP | Flowmeter O2 Purge (D11-D12) | 0.0 | L/min | None |  | None

## Page_16_Table_2
Block | Module | Description of Setting | Tool Setting | Unit | Tolerance | TEL Std. | Remarks
PRB | CVIP | Regulator O2 Purge (D15) | 0.0 | MPa | ±0.03 |  | PBR402 : OFF
PRB | CVIP | Regulator O2 Purge (D11-D14) | 0.0 | MPa | ±0.03 |  | PBR402 : OFF
PRB | CVIP | Regulator N2 Purge (D15) | 0.0 | MPa | ±0.03 |  | PBR402 : OFF
PRB | CVIP | Regulator N2 Purge (D11-D14) | 0.0 | MPa | ±0.03 |  | PBR402 : OFF
PRB | CVIP | Regulator Air Purge (D15) | 0.4 | MPa | ±0.03
PRB | CVIP | Box EXH | 150.0 | Pa |  | > 150
PRB | CVIP | Box EXH Lower Limit | 110.0 | Pa | - | 110.0
PRB | CVIP | Flowmeter N2/Air Purge (D15) | 30 (Air) | L/min | Total 30±1.0 |  | N2 or O2 are not used. Switched to air supply. (Ref.) N2 purge 47.6 L/min and O2 purge 13.4 L/min when N2 and O2 are used instead of Air and the O2 conc.20.9%. See the O2 conc. Table. 6 ± 0.2 liters per module
PRB | CVIP | Flowmeter O2 Purge (D15) | 0.0 | L/min | None |  | None
PRB | CVIP | Flowmeter N2/Air Purge (D13-D14) | 60 (Air) | L/min | Total 60±2.0 |  | None
PRB | CVIP | Flowmeter O2 Purge (D13-D14) | 0.0 | L/min | None |  | None
PRB | CVIP | Flowmeter N2/Air Purge (D11-D12) | 60 (Air) | L/min | Total 60±2.0 |  | None
PRB | CVIP | Flowmeter O2 Purge (D11-D12) | 0.0 | L/min | None |  | None

## Page_17_Table_1
Block | Module | Description of Setting | Tool Setting | Unit | Tolerance | TEL Std. | Remarks
IFB | SYSTEM | Positive pressure | 0.3(ASML) 0.4(NIKON) | Pa | 0.3 ~ 0.4 | 0.3+0.1/-0.0 | HCSB≦PRB≧IFB
IFB | SYSTEM | IFB installation height | 150.0 | mm | 148 ~ 153 | 150+3/-2
IFB | SYSTEM | Clearance between PRB-IFB(IMM) | 7.0 | mm | 5.5 ~ 7.0 | 7+0/-1.5 | No clearance at the sealing section.
IFB | SYSTEM | Clearance between IFB(IMM)-EXP | 30.0 | mm | 20 ~ 40 | 30±10
IFB | SYSTEM | IFB Front EXH.(E12A) | 360.0 | Pa | 360～460 | 410±50 | Target CFM 197.8
IFB | SYSTEM | IFB Back EXH.(E12B) | 260.0 | Pa | 260～360 | 310±50 | Target CFM 247.3
IFB | SYSTEM | KrF Back EXH.(E12B) | 280.0 | Pa | 280～380 | 330±50 | Target CFM 296.6
IFB | SYSTEM | Module Drive(A4A) | 0.35 | MPa | 0.32 ~ 0.38 | 0.35±0.03 | Static Pressure
IFB | SYSTEM | Air Pressure Switch (A4A) Digital Gage | 0.35 | MPa | 0.32 ~ 0.38 | 0.35±0.03
IFB | SYSTEM | Air Pressure Switch (A4A) Digital Gage--UL | 0.38 | MPa | --- | 0.38
IFB | SYSTEM | Air Pressure Switch (A4A) Digital Gage--LL | 0.32 | MPa | --- | 0.32
IFB | SYSTEM | SPIN Chuck VAC. | -75.0 | KPa | -80 ~ -75 | -75+0/-5 | Static Pressure
IFB | SYSTEM | IFB Seal | -50.0 | KPa | -55 ~ -50 | -50+0/-5 | Static Pressure
IFB | SYSTEM | Air knife pressure regulator | 0.20 | MPa | 0.19 ~ 0.21 | 0.20±0.01
IFB | SYSTEM | Air nozzle pressure regulator | 0.40 | MPa | 0.39 ~ 0.41 | 0.40±0.01
IFB | IRA | IRA Front area ULPA wind pressure | 200.0 | Pa | 195 ~ 205 | 200±5
IFB | IRA | IRA Back area ULPA wind pressure | 200.0 | Pa | 195 ~ 205 | 200±5
IFB | IRA | IRA Front area FAN UNIT wind pressure | Tool Specific | Pa | --- | Tool Specific | Adjustment based on the positive pressure of the block alone
IFB | IRA | IRA Front area FAN UNIT wind pressure (L/L Setting) | SV-90 | Pa | --- | Tool Specific
IFB | IRA | IRA Back area FAN UNIT wind pressure | Tool Specific | Pa | --- | Tool Specific | Adjustment based on the positive pressure of the block alone
IFB | IRA | IRA Back area FAN UNIT wind pressure (L/L Setting) | SV-90 | Pa | --- | Tool Specific
IFB | IRA | IRA Level | 0.00 | degree | -0.2 ~ 0.2 | 0.0±0.2
IFB | IRA | IRA Fork VAC. | -75.0 | KPa | -80 ~ -75 | -75+0/-5 | Static Pressure
IFB | IRA | IRA Fork VAC. (U/L Setting) | -10.0 | KPa | --- | -10.0
None | None | IRA Fork VAC. (L/L Setting) | -55.0 | KPa | --- | -55.0
IFB | IRAI | IRAI Level | 0.00 | degree | -0.2 ~ 0.2 | 0.0±0.2
IFB | IRAI | IRAI Fork VAC. | -75.0 | KPa | -80 ~ -75 | -75+0/-5 | Static Pressure
IFB | IRAI | IRAI Fork VAC. (U/L Setting) | -10.0 | KPa | --- | -10.0
None | None | IRAI Fork VAC. (L/L Setting) | -55.0 | KPa | --- | -55.0
IFB | SYSTEM | Amin concentration(PIR) | ＜1.0 | ppb | --- | ＜1.0
IFB | SYSTEM | Amine concentration(IRA) | ＜1.0 | ppb | --- | ＜1.0
IFB | PIR/SRS | Back Rinse (Dispense Rate) | 200.0 | ml/min | 180 ~ 220 | 200 | Dynamic Setting
IFB | PIR/SRS | IDR (Dispense Rate) | 150.0 | ml/min | 135 ~ 165 | 200 | Dynamic Setting
IFB | SRS | IE (Dispense Rate) | 200.0 | ml/min | 180 ~ 220 | 200 | Dynamic Setting
IFB | PIR/SRS | Positive pressure | 0.3(ASML) 0.4(NIKON) | Pa | 0.3 ~ 0.4 | 0.3+0.1/-0.0
IFB | BST/BST+ | Positive pressure | 0.1 | Pa | 0.1 ~ 0.2 | 0.1+0.1/-0.0
IFB | PIR | Wind pressure PIR | 45.0 | Pa | 25.0 ~ 65.0 | Tool Specific | Adjustment based on the positive pressure
IFB | SRS | Wind pressure SRS | 45.0 | Pa | 25.0 ~ 65.0 | Tool Specific | Adjustment based on the positive pressure
IFB | BST/BST+ | Wind pressure BST/BST+ | 45.0 | Pa | 25.0 ~ 65.0 | Tool Specific | Adjustment based on the positive pressure
IFB | BST/BST+ | IDR (Dispense Rate) | 200.0 | ml/min | 190 ~ 210 | 200±10 | Dynamic Setting
IFB | BST/BST+ | Brush rinse flow rate | 400.0 | ml/min | 380 ~ 420 | 400±20 | Dynamic Setting
IFB | BST/BST+ | Brush Rinse [Slow Leak Drop Dispense Time Interval] | 0.5 ~ 2.0 | sec | --- | 0.5 ~ 2.0 | Dynamic Setting
IFB | BST/BST+ | Brush sub rinse flow rate | 400.0 | ml/min | 380 ~ 420 | 400±20 | Dynamic Setting
IFB | BST/BST+ | Brush sub Rinse [Slow Leak Drop Dispense Time Interval] | 0.5 ~ 2.0 | sec | --- | 0.5 ~ 2.0 | Dynamic Setting
IFB | BST/BST+ | IE Nozzle (Dispense Rate) | 200.0 | ml/min | 180 ~ 220 | 200±20 | Dynamic Setting
IFB | BST/BST+ | IE Nozzle [Slow Leak Drop Dispense Time Interval] | 0.5 ~ 2.0 | sec | --- | 0.5 ~ 2.0 | Dynamic Setting
IFB | BST/BST+ | Brush Bath Rinse (Dispense Rate) | 150.0 | ml/min | 140 ~ 160 | 150±10 | Dynamic Setting

## Page_18_Table_1
Location | Module | Description of Setting | Tool Setting | Unit | Tolerance | TEL Std. | Remarks
External | AC Power Box | AC Power Box Installation Height | 100.0 | mm | 95 ~ 105 | 100±5
External | AC Power Box | Primary Supply Power Voltage | 3Phases AC | V | 200 ~ 220 | ±10%

## Page_18_Table_2
Location | Module | Description of Setting | Tool Setting | Unit | Tolerance | TEL Std. | Remarks
External | COT Cabinet | COT CAB Installation Height | 80 | mm | 80 ~ 85 | 80+5/-0
External | COT Cabinet | Module Drive Source(AA1) | 0.35 | MPa | 0.35 ~ 0.4 | 0.35+.0.05/-0 | Static Pressure
External | COT Cabinet | N2 Source Primary(NA1) Label name "HPN2" | 0.55 | MPa | 0.55 or More | 0.55+.0.05/-0 | Static Pressure, located back side cab
External | COT Cabinet | N2 Source Secondary(NA1) Label name "HPN2(N-1)" | 0.5 | MPa | 0.5 ~ 0.55 | 0.50+.0.05/-0 | Static Pressure, BARC only
External | COT Cabinet | N2 Source Secondary(NA1) Label name "HPN2" | 0.5 | MPa | 0.5 ~ 0.55 | 0.50+.0.05/-0 | Static Pressure, Imm/EUV / KrF only.
External | COT Cabinet | N2 Source Secondary(NA1) Label name "HPN2(N-8)" | 0.4 | MPa | 0.4 or More | 0.40+.0.05/-0 | Static Pressure, BARC only
External | COT Cabinet | N2 Source Primary(NA8) Label name "UN2" | 0.5 | MPa | 0.5 ~ 0.55 | 0.50+.0.05/-0 | Static Pressure
External | COT Cabinet | Solvent PCS(1,2,3,4) Drive | 0.25 | MPa | 0.20 ~ 0.30 | 0.1 ~ 0.3 | Static Pressure *Imm no PCS(4) / EUV no PCS(3) and PCS(4) / KrF no PCS(1) and PCS(4) *EBR/Bevel and Back Rinse/Exh. Duct clean/Drain Case clean line CPV should bypass.
External | COT Cabinet | Solvent PCS(1,2,3,4) Ejector Drive | 0.1 ~ 0.35 | MPa | 0.1 ~ 0.35 | 0.1 ~ 0.35 | Static Pressure *Imm no PCS(4) / EUV no PCS(3) and PCS(4) / KrF no PCS(1) and PCS(4)
External | COT Cabinet | Solvent PCS(1,2,3,4) Fill Pressure | 0.1 | MPa | 0.1 ~ 0.12 | 0.1+0.02/-0 | Dynamic Pressure *Imm no PCS(4) / EUV no PCS(3) and PCS(4) / KrF no PCS(1) and PCS(4)
External | COT Cabinet | PCS(1,2,3,4) VAC. Setting Sol.(1,2) | -45.0 | KPa | -50 ~ -40 | -35+0/-5 | Dynamic Pressure *Imm no PCS(4) / EUV no PCS(3) and PCS(4) / KrF no PCS(1) and PCS(4)
External | COT Cabinet | PCS(1,2,3,4) VAC. U/L Setting Sol.(1,2) | -29.0 | KPa | --- | -29
External | COT Cabinet | PCS(1,2,3,4) VAC. L/L Setting Sol.(1,2) | -99.0 | KPa | --- | -99
External | COT Cabinet | HMDS Canister Pressurization | 0.08 | MPa | 0.075 ~ 0.085 | Tool Specific | P(setting pressure: MPa)=0.03(MPa)+0.008(coefficient)×H(lifting height: m) *Lifting height = Difference in height between the CAB and the floor where the main body is installed. Dynamic Pressure
External | COT Cabinet | HMDS Empty Weight | Variable | Kg | --- | --- | Zero with empty weight scale
External | COT Cabinet | HMDS Vent Valve Setting | 2T | --- | --- | Full Open | 2T=Full open then closed by 2 Turns. This allows for some adjustment if needed.
External | COT Cabinet | FILTER VENT | 60.0 | ml/min | 54 ~ 66 | 60.0 | Filter Air Vent(IFF-S Filter Air Vent)
External | COT Cabinet | FILTER PURGE | 75.0 | ml/min | 68 ~ 82 | 75.0 | Filter Out Drain(IFF-S Filter Drain)
External | COT Cabinet | IFFS SOL. PCS(1,2,3,4) VAC. Setting Sol.(1,2) | -80.0 | KPa | -83 ~ -77 | -80.0±3.0 | Dynamic Pressure *Imm no PCS(4) / EUV no PCS(3) and PCS(4) / KrF no PCS(1) and PCS(4)
External | COT Cabinet | IFFS SOL. PCS(1,2,3,4) VAC. U/L Setting Sol.(1,2) | -75.0 | KPa | --- | -75.0 | *Imm no PCS(4) / EUV no PCS(3) and PCS(4) / KrF no PCS(1) and PCS(4)
External | COT Cabinet | IFFS SOL. PCS(1,2,3,4) VAC. L/L Setting Sol.(1,2) | -85.0 | KPa | --- | -80.0 | *Imm no PCS(4) / EUV no PCS(3) and PCS(4) / KrF no PCS(1) and PCS(4)
External | COT Cabinet | Solvent Supply System IFF-S Control box P_1 setting | 0.13 | MPa | 0.10 ~ 0.16 | Tool Specific | Pressure necessary to achieve 100 ml/min with filter vent valve full open and filter blank installed
External | COT Cabinet | Solvent Supply System IFF-S Control box P_2 setting | 0.16 | MPa | 0.13 ~ 0.19 | Tool Specific | P_2 setting is 0.03 higher than P_1
External | COT Cabinet | Solvent Supply System IFF-S Control box P_3 setting | 0.21 | MPa | 0.18 ~ 0.24 | Tool Specific | P_3 is 0.05 less than PCS drive pressure. *EBR/Bevel and Back Rinse/Exh. Duct clean/Drain Case clean line CPV should bypass.
External | COT Cabinet | Solvent Supply System IFF-S Control box P_4 setting | 0.3 | MPa | --- | 0.3 | PCS HW Limitation
External | COT Cabinet | Solvent Supply System CRF Return Line Flow Rate | 60.0 | ml/min | 54 ~ 66 | 60.0
External | COT Cabinet | Solvent Supply System CRF Drain Line Flow Rate | 60.0 | ml/min | 54 ~ 66 | 60.0
External | COT Cabinet | Solvent Supply System Line Valve Drive | 0.2 | MPa | 0.15 ~ 0.25 | SV +0/-0.05 | Dynamic Pressure SV = PCS drive pressure - 0.05 (MPa) *EBR/Bevel and Back Rinse/Exh. Duct clean/Drain Case clean line CPV should bypass. *Apply for Nozzle/Bath clean line only.

## Page_19_Table_1
Location | Module | Description of Setting | Tool Setting | Unit | Tolerance | TEL Std. | Remarks
External | COT Cabinet2 | COT CAB Installation Height | 80 | mm | 80 ~ 85 | 80+5/-0
External | COT Cabinet2 | Module Drive Source(AB1) | 0.35 | MPa | 0.35 ~ 0.4 | 0.35+.0.05/-0 | Static Pressure
External | COT Cabinet2 | NTD PCS(1,2) Drive | 0.25 | MPa | 0.20 ~ 0.30 | 0.1 ~ 0.3 | Static Pressure, 0 MPa on no-LND/LNR tracks
External | COT Cabinet2 | NTD PCS(1,2) Ejector Drive | 0.1 ~ 0.35 | MPa | 0.1 ~ 0.35 | 0.1 ~ 0.35 | Static Pressure, 0 MPa on no-LND/LNR tracks
External | COT Cabinet2 | NTD PCS(1,2) Fill Pressure | 0.1 | MPa | 0.1 ~ 0.12 | 0.1+0.02/-0 | Dynamic Pressure, 0 MPa on no-LND/LNR tracks
External | COT Cabinet2 | NTD PCS(1,2) VAC. Setting | -45.0 | KPa | -50 ~ -40 | -35+0/-5 | Dynamic Pressure, N/A on no-LND/LNR tracks
External | COT Cabinet2 | NTD PCS(1,2) VAC. U/L Setting | -29.0 | KPa | --- | -29 | Dynamic Pressure, N/A on no-LND/LNR tracks
External | COT Cabinet2 | NTD PCS(1,2) VAC. L/L Setting | -99.0 | KPa | --- | -99 | Dynamic Pressure, N/A on no-LND/LNR tracks
External | COT Cabinet2 | NTD Rinse PCS Drive | 0.25 | MPa | 0.20 ~ 0.30 | 0.1 ~ 0.3 | Static Pressure, 0 MPa on no-LND/LNR tracks
External | COT Cabinet2 | NTD Rinse PCS Ejector Drive | 0.1 ~ 0.35 | MPa | 0.1 ~ 0.35 | 0.1 ~ 0.35 | Static Pressure, 0 MPa on no-LND/LNR tracks
External | COT Cabinet2 | NTD Rinse PCS Fill Pressure | 0.1 | MPa | 0.1 ~ 0.12 | 0.1+0.02/-0 | Dynamic Pressure, 0 MPa on no-LND/LNR tracks
External | COT Cabinet2 | NTD Rinse PCS VAC. Setting | -65.0 | KPa | -60.0 ~ -70.0 | -35+0/-5 | Dynamic Pressure, N/A on no-LND/LNR tracks
External | COT Cabinet2 | NTD Rinse PCS VAC. U/L Setting | -49.0 | KPa | --- | -29 | Dynamic Pressure, N/A on no-LND/LNR tracks
External | COT Cabinet2 | NTD Rinse PCS VAC. L/L Setting | -99.0 | KPa | --- | -99 | Dynamic Pressure, N/A on no-LND/LNR tracks
External | COT Cabinet2 | FILTER VENT | 60.0 | ml/min | 54 ~ 66 | 60.0 | Filter Air Vent(IFF-S Filter Air Vent)
External | COT Cabinet2 | FILTER PURGE | 75.0 | ml/min | 68 ~ 82 | 75.0 | Filter Out Drain(IFF-S Filter Drain)
External | COT Cabinet2 | IFFS NTD PCS(1,2) VAC. Setting Sol.(1,2) | -80.0 | KPa | -83 ~ -77 | -80.0±3.0 | Dynamic Pressure
External | COT Cabinet2 | IFFS NTD PCS(1,2) VAC. U/L Setting Sol.(1,2) | -75.0 | KPa | --- | -75.0
External | COT Cabinet2 | IFFS NTD PCS(1,2) VAC. L/L Setting Sol.(1,2) | -85.0 | KPa | --- | -80.0
External | COT Cabinet2 | Solvent Supply System IFF-S Control box P_1 setting | 0.13 | MPa | 0.10 ~ 0.16 | Tool Specific | IFFS ENABLED TOOL CONFIGURATIONS Pressure necessary to achieve 100 ml/min with filter vent valve full open and filter blank installed
External | COT Cabinet2 | Solvent Supply System IFF-S Control box P_2 setting | 0.16 | MPa | 0.13 ~ 0.19 | Tool Specific | IFFS ENABLED TOOL CONFIGURATIONS P_2 setting is 0.03 higher than P_1
External | COT Cabinet2 | Solvent Supply System IFF-S Control box P_3 setting | 0.21 | MPa | 0.18 ~ 0.24 | Tool Specific | IFFS ENABLED TOOL CONFIGURATIONS P_3 is 0.05 less than PCS drive pressure. *Back Rinse line CPV should bypass.
External | COT Cabinet2 | Solvent Supply System IFF-S Control box P_4 setting | 0.3 | MPa | --- | 0.3 | IFFS ENABLED TOOL CONFIGURATIONS PCS HW Limitation
External | COT Cabinet2 | Solvent Supply System CRF Return Line Flow Rate | 60.0 | ml/min | 54 ~ 66 | 60.0 | IFFS ENABLED TOOL CONFIGURATIONS
External | COT Cabinet2 | Solvent Supply System CRF Drain Line Flow Rate | 60.0 | ml/min | 54 ~ 66 | 60.0 | IFFS ENABLED TOOL CONFIGURATIONS
External | COT Cabinet2 | N.T.Dev.Solution(1) PCS1 Line Valve Drive | 0.2 | MPa | 0.15 ~ 0.25 | SV+0/-0.05 | Dynamic Pressure SV=PCS drive pressure - 0.05 (MPa) 0 MPa on no-LND/LNR tracks

## Page_20_Table_1
Location | Module | Description of Setting | Tool Setting | Unit | Tolerance | TEL Std. | Remarks
External | DEV Cabinet | DEV CAB Installation Height (V5) | 80 | mm | 80 ~ 85 | 80+5/-0
External | DEV Cabinet | Module Drive (AC1) | 0.35 | MPa | 0.32 ~ 0.38 | 0.35 (+0.05/-0) | Static Pressure Setting
External | DEV Cabinet | DEV Solution (1,2) PCS (1,2) Drive | 0.25 | MPa | 0.20 ~ 0.30 | 0.10 ~ 0.30 | Static Pressure Setting
External | DEV Cabinet | DEV Solution (1,2) PCS (1,2) Ejector Drive 1,2,3 | 0.1 ~ 0.35 | MPa | --- | 0.1 ~ 0.35 | Static Pressure Setting
External | DEV Cabinet | DEV Solution PCS (1,2) Fill Pressure | 0.15 | MPa | 0.15 to 0.17 | 0.1 (+0.02/-0) | Due to Pre-PCS filter add from INTEL
External | DEV Cabinet | PCS (1,2) VAC Setting Dev Sol. (1,2) | -65.0 | kPa | -60.0 to 65.0 | -55 (+0/-5) | Static Pressure Setting
External | DEV Cabinet | PCS (1,2) VAC U/L Setting DEV (1,2) PCS (1,2) VAC L/L Setting DEV (1,2) | -49.0 -99.9 | kPa | --- | -49.0 -99.0 | Static Pressure Setting
External | DEV Cabinet | DEV Rinse Nozzle(ADR) / MGP1 SUB DIW | 0.30 | MPa | 0.30 ~ 0.32 | 0.1 ~ 0.30 | Supply Regulator
External | DEV Cabinet | DEV Back Rinse Nozzle | 0.30 | MPa | 0.30 ~ 0.32 | 0.1 ~ 0.30 | Supply Regulator
External | DEV Cabinet | DIW Line Drive | 0.25 | MPa | 0.23 ~ 0.27 | SV+0/-0.05 | For DEV RINSE and BACK RINSE and MGP1 SUB DIW
External | DEV Cabinet | SRS Rinse / Back Rinse | 0.25 | MPa | 0.25 ~ 0.27 | 0.1 ~ 0.30 | Supply Regulator
External | DEV Cabinet | SRS Line Drive | 0.20 | MPa | 0.18 ~ 0.22 | 0.15
External | DEV Cabinet | PIR Rinse / Back Rinse | 0.25 | MPa | 0.25 ~ 0.27 | 0.1 ~ 0.30 | Supply Regulator
External | DEV Cabinet | PIR Line Drive | 0.20 | MPa | 0.18 ~ 0.22 | 0.15
External | DEV Cabinet | BST Rinse | 0.27 | MPa | 0.27 ~ 0.29 | 0.1 ~ 0.30 | Supply Regulator for both BST / BST+
External | DEV Cabinet | BST Brush Rinse | 0.27 | MPa | 0.27 ~ 0.29 | 0.1 ~ 0.30 | Supply Regulator for both BST / BST+
External | DEV Cabinet | BST Line Drive | 0.22 | MPa | 0.20 ~ 0.24 | 0.15 | for both BST / BST+

## Page_20_Table_2
Tool Config | Module | Description of Setting | Tool Setting | Unit | Tolerance | TEL Std. | Remarks
TBF/TBFna /TBFlt/TBFcn | COT Cabinet | Exhaust Solvent (EA1) | 50.0 | Pa | 10 ~ 325 | 50+10/-0 | TARGET CFM 21.2
None | COT Cabinet | Exhaust Solvent (EA1) U/L Setting (EA1) | 350.0 | Pa | --- | 0 | None
None | COT Cabinet | Exhaust Solvent (EA1) L/L Setting (EA1) | 10.0 | Pa | --- | 25 | None
None | COT Cabinet | Exhaust HMDS (EA5)* | 25.0 | Pa | 5 ~ 325 | 30+10/-0 | TARGET CFM 14.1
None | COT Cabinet | Exhaust HMDS (EA5) U/L Setting (EA5)* | 350.0 | Pa | --- | 0 | None
None | COT Cabinet | Exhaust HMDS (EA5) L/L Setting (EA5)* | 5.0 | Pa | --- | 5 | None
TAP/TAF/TNP /TAA/TAW/TAJ | COT Cabinet1 | Exhaust Solvent (EA1) | 50.0 | Pa | 10 ~ 325 | 50+10/-0 | TARGET CFM 21.2
None | COT Cabinet1 | Exhaust Solvent (EA1) U/L Setting (EA1) | 350.0 | Pa | --- | 0 | None
None | COT Cabinet1 | Exhaust Solvent (EA1) L/L Setting (EA1) | 10.0 | Pa | --- | 25 | None
None | COT Cabinet1 | Exhaust HMDS (EA5) | 25.0 | Pa | 5 ~ 325 | 30+10/-0 | TARGET CFM 14.1
None | COT Cabinet1 | Exhaust HMDS (EA5) U/L Setting (EA5) | 350.0 | Pa | --- | 0 | None
None | COT Cabinet1 | Exhaust HMDS (EA5) L/L Setting (EA5) | 5.0 | Pa | --- | 5 | None
None | COT Cabinet2 | Exhaust Solvent (EB1) | 40.0 | Pa | 10 ~ 325 | 40+10/-0 | TARGET CFM 17.7
None | COT Cabinet2 | Exhaust Solvent (EB1) U/L Setting (EB1) | 350.0 | Pa | --- | 0 | None
None | COT Cabinet2 | Exhaust Solvent (EB1) L/L Setting (EB1) | 10.0 | Pa | --- | 15 | None
None | DEV Cabinet | DEV CAB Exhaust(EC1) | 50.0 | Pa | 10 ~ 325 | 50+10/-0 | TARGET CFM 21.2
None | DEV Cabinet | DEV CAB Exhaust (EC1) U/L Setting (EC1) | 350.0 | Pa | --- | 0 | None
None | DEV Cabinet | DEV CAB Exhaust (EC1) L/L Setting (EC1) | 10.0 | Pa | --- | 25 | None
None | DEV Cabinet | DEV CAB Exhaust (EC2) | 40.0 | Pa | 10 ~ 325 | 40+10/-0 | TARGET CFM 14.1
None | DEV Cabinet | DEV CAB Exhaust (EC2) U/L Setting (EC2) | 350.0 | Pa | --- | 0 | None
None | DEV Cabinet | DEV CAB Exhaust (EC2) L/L Setting (EC2) | 10.0 | Pa | --- | 15 | None
TBZ/TBN | COT Cabinet1 | Exhaust Solvent (EA1) | 50.0 | Pa | 10 ~ 325 | 50+10/-0 | TARGET CFM 21.2
None | COT Cabinet1 | Exhaust Solvent (EA1) U/L Setting (EA1) | 350.0 | Pa | --- | 0 | None
None | COT Cabinet1 | Exhaust Solvent (EA1) L/L Setting (EA1) | 10.0 | Pa | --- | 25 | None
None | COT Cabinet1 | Exhaust HMDS (EA5) | 25.0 | Pa | 5 ~ 325 | 30+10/-0 | TARGET CFM 14.1
None | COT Cabinet1 | Exhaust HMDS (EA5) U/L Setting (EA5) | 350.0 | Pa | --- | 0 | None
None | COT Cabinet1 | Exhaust HMDS (EA5) L/L Setting (EA5) | 5.0 | Pa | --- | 5 | None
None | DEV Cabinet | DEV CAB Exhaust(EC1) | 50.0 | Pa | 10 ~ 325 | 50+10/-0 | TARGET CFM 21.2
None | DEV Cabinet | DEV CAB Exhaust (EC1) U/L Setting (EC1) | 350.0 | Pa | --- | 0 | None
None | DEV Cabinet | DEV CAB Exhaust (EC1) L/L Setting (EC1) | 10.0 | Pa | --- | 25 | None
None | DEV Cabinet | DEV CAB Exhaust (EC2) | 40.0 | Pa | 10 ~ 325 | 40+10/-0 | TARGET CFM 14.1
None | DEV Cabinet | DEV CAB Exhaust (EC2) U/L Setting (EC2) | 350.0 | Pa | --- | 0 | None
None | DEV Cabinet | DEV CAB Exhaust (EC2) L/L Setting (EC2) | 10.0 | Pa | --- | 15 | None

## Page_21_Table_1
CHEMICAL NAME | Flow meter Chemical TYPE
Solvent(POS,PGMEA,EL) | Solvent/Cyclohexane
DI Water | DIW
Developer Solution | Developer Solution/Developer Solution
LNR | Solvent/Other
LND | Solvent/Other

## Page_21_Table_2
Location | Module | Description of Setting | Tool Setting | Unit | Tolerance | TEL Std. | Remarks
External | THC&Chiller | SYSTEM THC Installation Height | 110 | mm | 105 ~ 115 | 110±5
External | THC&Chiller | Primary Supply Power Voltage | 3Phases AC | V | 200 ~ 220 | ±10%
External | THC | STHC blower inverter frequency | Tool Specific | Hz | 30 ~ 60 | 30 ~ 60
External | THC | Condensation pressure | 2.25 | MPa | 2.23 ~ 0.27 | 2.25±0.02
External | THC | Evaporation pressure | 0.60 | MPa | 0.60 ~ 0.80 | 0.60 ~
External | THC | Air Volume warning value | ADJ Value ±10% | m3/min | --- | ADJ Value
External | THC | Cup Temperature Offset Value | 22.2 | ℃ | 22.1 ~ 22.3 | SV±0.1
External | THC | Cup Humidity Offset Value | 40.7 | % | 40.2 ~ 41.2 | SV±0.5
External | THC | Cup Temperature across all Cups | 0.2 | ℃ | ---
External | THC | Cup Humidity across all Cups | 1.0 | % | ---
External | THC | D.I.WATER.P (THC) | 0.1 | MPa | 0.08 ~ 0.12 | 0.1±0.02
External | THC | P.C.WATER.P (THC) | 0.35 | MPa | 0.3 ~ 0.4 | 0.35±0.05
External | THC | AIR Digital Pressure Gauge | 0.35 | MPa | 0.30 ~ 0.40 | 0.35 ~ 0.50 | Manually actuate drain pump to ensure pressure is not lower than low limit.
External | Chiller | P.C.WATER.P (CHR) | 0.35 | MPa | 0.3 ~ 0.4 | 0.35±0.05
External | Chiller | CHILLER pump inverter frequency | Tool Specific | Hz | 30 ~ 60 | 30 ~ 60
External | Chiller | Condensation pressure | 1.5 | MPa | 2.23 ~ 0.27 | 1.50±0.02
External | Chiller | Evaporation pressure | 0.42 | MPa | 0.39 ~ 0.45 | 0.42±0.03

## Page_24_Table_1
Block | Module | Description of Setting | Tool Setting | Unit | Tolerance | TEL Std. | Remarks
PRB | COT/BCT/ITC | Spin Chuck VAC. | -75.0 | KPa | -71.0 ~ -79.0 | -75±4.0
PRB | COT/BCT/ITC | Spin Chuck VAC. U/L Setting | -45.0 | KPa | --- | -45.0
PRB | COT/BCT/ITC | Spin Chuck VAC. L/L Setting | -99.0 | KPa | --- | -99.0
PRB | COT/BCT/ITC | 3-Pin Level | 0.0 | degree | -0.06 ~ 0.06 | 0.0±0.06
PRB | COT/BCT/ITC | Chuck Level | 0.0 | degree | -0.06 ~ 0.06 | 0.0±0.06
PRB | COT/BCT/ITC | 3-Pin Reference Position | -0.5 | mm | Over -0.5 | Over -0.5 | From Chuck Top Suraface
PRB | COT/BCT/ITC | 3-Pin Up Speed | N/A* | sec | --- | 1.5 | *MOTOR driving(NO ADJ)
PRB | COT/BCT/ITC | 3-Pin Down Speed | N/A* | sec | --- | 1.5 | *MOTOR driving(NO ADJ)
PRB | COT/BCT/ITC | Overflow Sensor Height | 77.0 | mm | 76.0 ~ 78.0 | 77.0±1.0 | Cup Exhaust Overflow sensor
PRB | COT/ITC | Middle Cup Height | 3.1 | mm | 2.6 ~ 3.6 | 2.8±0.5 | PZ CUP
PRB | COT/ITC | Knife Edge Height | -1.5 | mm | -1.0 ~ -2.0 | --- | PZ CUP The setting is reference only, cup is set up by Middle Cup height.
PRB | BCT | Knife Edge Height | -2.5 | mm | -2.3 ~ -2.7 | -2.5±0.5 | TCT CUP
PRB | COT/BCT/ITC | Cup Height Range Value | 0.2 | mm | --- | --- | Applies to the 3 adjustments pts. on the base cup.
PRB | COT/BCT/ITC | Cup Height Range Value | 0.5 | mm | --- | --- | Applies to the 6 adjustments pts. on the base cup.
PRB | COT/BCT/ITC | Bevel Rinse Nozzle Height | Cup height±0.0 | mm | Cup height+0/-0.5 | Cup height±0.5 | If Cup Height=-2.5, Nozzle Height=-2.5 ~ -3.0
PRB | COT/BCT/ITC | Screw tightening torque for INNER CUP | 50.0 | cN·m | 4.0 ~ 5.0 | 50.0
PRB | COT/BCT/ITC | Wafer ~ Resist/RRC Nozzle Height | 5.0 | mm | 4.5 ~ 5.5 | 4.5±0.5
PRB | COT/BCT/ITC | Resist Arm X-axis Centering Position | 0.0 | mm | Wafer Center±0.27 | Wafer Center±0.27 | from chuck center
PRB | COT/BCT/ITC | Resist Nozzle Height Home Position | 4.5 | mm | 4.0 ~ 5.0 | 4.5±0.2
PRB | COT/BCT/ITC | Wafer ~ E.B.R. Nozzle Height | 1.0 | mm | 0.8 ~ 1.2 | 1.0±0.2
PRB | COT/BCT/ITC | Back Rinse Dispense Position | 80 | mm | 78 ~ 82 | φ160.0±5.0
PRB | COT/BCT/ITC | Shutter Open Speed | 0.9 | sec | 0.8 ~ 1.0 | 0.9±0.1
PRB | COT/BCT/ITC | Shutter Close Speed | 0.9 | sec | 0.8 ~ 1.0 | 0.9±0.1
PRB | COT/BCT/ITC | E.B.R Up Speed | 0.9 | sec | 0.8 ~ 1.0 | 1.0±0.1
PRB | COT/BCT/ITC | E.B.R Down Speed | 0.9 | sec | 0.8 ~ 1.0 | 0.8±0.1
PRB | COT/BCT/ITC | Individual Auto Damper Open Speed | 0.4 | sec | 0.3 ~ 0.5 | 0.6±0.2
PRB | COT/BCT/ITC | Individual Auto Damper Close Speed | 0.4 | sec | 0.3 ~ 0.5 | 0.6±0.2
PRB | COT/BCT/ITC | Shared Auto Damper Open Speed | 0.4 | sec | 0.3 ~ 0.5 | Less than 0.2
PRB | COT/BCT/ITC | Shared Auto Damper Close Speed | 0.3 | sec | 0.2 ~ 0.3 | Less than 0.2
PRB | COT/BCT/ITC | CUP Changer Up Speed | 3.0 | sec | 2.8 ~ 3.2 | 3.0±0.2 | With CUP installed
PRB | COT/BCT/ITC | CUP Changer Down Speed | 3.0 | sec | 2.8 ~ 3.2 | 3.0±0.2 | With CUP installed
PRB | COT/BCT/ITC | Resist Nozzle Centering Position | 0.0 | mm | -0.2 ~ 0.2 | Wafer Center±0.2
PRB | COT/BCT/ITC | RRC Nozzle Centering Position | 0.0 | mm | -0.2 ~ 0.2 | Wafer Center±0.2
PRB | COT/BCT/ITC | E.B.R. Cut Width | Cut Value | mm | Cut Value±0.1 | Cut Value±0.1
PRB | COT/BCT/ITC | E.B.R. Nozzle Angle | 30.0 | degree | --- | 30.0 | Set by HW (NO ADJ)
PRB | BCT | Cup Exhaust Open | 23.0 | Pa | 22.0 ~ 24.0 | 23.0±1.0 | prevents D.I. water splash (R20)
PRB | BCT | Cup Exhaust Close | 65.0 | Pa | 60.0 ~ 70.0 | 65.0±5.0 | prevents D.I. water splash (R20)
PRB | BCT | Cup EXH U/L Setting | 85.0 | Pa | --- | 105.0
PRB | BCT | Cup EXH L/L Setting | 20.0 | Pa | --- | 20.0
PRB | COT/ITC | Cup Exhaust Open | 23.0 | Pa | 22.0 ~ 24.0 | 23.0±1.0 | PZ CUP
PRB | COT/ITC | Cup Exhaust Close | 65.0 | Pa | 60.0 ~ 70.0 | 65.0±5.0 | PZ CUP
PRB | COT/ITC | Cup EXH U/L Setting | 85.0 | Pa | --- | 105.0
PRB | COT/ITC | Cup EXH L/L Setting | 20.0 | Pa | --- | 20.0
PRB | COT* | Cup Exhaust Open | 13.0 | Pa | 12.0 ~ 14.0 | 23.0±1.0 | PZ CUP
PRB | COT* | Cup Exhaust Close | 65.0 | Pa | 60.0 ~ 70.0 | 65.0±5.0 | PZ CUP
PRB | COT* | Cup EXH U/L Setting | 85.0 | Pa | --- | 105.0
PRB | COT* | Cup EXH L/L Setting | 8.0 | Pa | --- | 8.0
PRB | COT/BCT/ITC | PSB- Process Suckback Position | 2.0 | mm | 2 ~ 3 | 2 ~ 3

## Page_25_Table_1
Block | Module | Description of Setting | Tool Setting | Unit | Tolerance | TEL Std. | Remarks
PRB | ADEV/ANTD | Spin Chuck VAC. | -75.0 | KPa | -71.0 ~ -79.0 | -75±4.0
PRB | ADEV/ANTD | Spin Chuck VAC. U/L Setting | -45.0 | KPa | --- | -45.0
PRB | ADEV/ANTD | Spin Chuck VAC. L/L Setting | -99.0 | KPa | --- | -99.0
PRB | ADEV/ANTD | 3-Pin Level | 0.0 | degree | -0.06 ~ 0.06 | 0.0±0.06
PRB | ADEV/ANTD | Chuck Level | 0.0 | degree | -0.06 ~ 0.06 | 0.0±0.06
PRB | ADEV/ANTD | 3-Pin Height- Up | 42 | mm | --- | 42 | From the chuck to the top surface of the 3-Pin
PRB | ADEV/ANTD | 3-Pin Height- Down | -10 | mm | --- | -10 | From the chuck to the top surface of the 3-Pin
PRB | ADEV/ANTD | 3-Pin Up Speed | N/A* | sec | --- | 1.5 | *MOTOR driving(NO ADJ)
PRB | ADEV/ANTD | 3-Pin Down Speed | N/A* | sec | --- | 1.5 | *MOTOR driving(NO ADJ)
PRB | ADEV/ANTD | Shutter Open Speed | 0.9 | sec | 0.8 ~ 1.0 | 0.9±0.1
PRB | ADEV/ANTD | Shutter Close Speed | 0.9 | sec | 0.8 ~ 1.0 | 0.9±0.1
PRB | ADEV/ANTD | Auto Damper Open Speed | 0.4 | sec | 0.4 ~ 0.6 | 0.6±0.2
PRB | ADEV/ANTD | Auto Damper Close Speed | 0.4 | sec | 0.4 ~ 0.6 | 0.6±0.2
PRB | ADEV/ANTD | Cup Exhaust Open | 10.0 | Pa | 5.0 ~ 15.0 | 10.0±5.0
PRB | ADEV/ANTD | Cup Exhaust Close | 40.0 | Pa | 35.0 ~ 45.0 | 40.0±5.0
PRB | ADEV/ANTD | Cup EXH U/L Setting | 80.0 | Pa | --- | 80.0
PRB | ADEV/ANTD | Cup EXH L/L Setting | 1.0 | Pa | --- | 1.0
PRB | ADEV/ANTD | Knife Edge Height | -2.5 | mm | -2.0 ~ -3.0 | -2.5±0.5
PRB | ADEV/ANTD | Upper CUP Height | 17 | mm | 16.0 ~ 18.0 |  | As reference
PRB | ADEV/ANTD | Cup Height Range Value | 0.2 | mm | --- | --- | Applies to the 3 adjustments pts. on the base cup.
PRB | ADEV/ANTD | Cup Height Range Value | 0.5 | mm | --- | --- | Applies to the 6 adjustments pts. on the base cup.
PRB | ADEV | MGP main Nozzle Height | 12.6 | mm | 12.1 ~ 13.1 | 12.6±0.5
PRB | ADEV | MGP Sub(DIW,DEV) Nozzle Height | 20.0 | mm | 19.5 ~ 20.5 | 22.0±0.5 | Nozzle replace from TEL STD
PRB | ADEV | MGP main Nozzle Home Height | Nozzle specific | mm | Nozzle specific | Nozzle specific | Home Position Adjusted by fixture.
PRB | ANTD | NTD Nozzle Height | 16.0 | mm | 15.5 ~ 16.5 | 16.0±0.5
PRB | ANTD | NTD Nozzle Home Height | Nozzle specific | mm | Nozzle specific | Nozzle specific | Home Position Adjusted by fixture.
PRB | ANTD | NTD Rinse Nozzle Height | 16.0 | mm | 15.5 ~ 16.5 | 16.0±0.5 | As reference
PRB | ANTD | NTD Rinse Home Nozzle Height | Nozzle specific | mm | Nozzle specific | Nozzle specific | Home Position Adjusted by fixture.
PRB | ANTD | NTD N2 Nozzle Height | 16.0 | mm | 15.5 ~ 16.5 | 16.0±0.5 | As reference
PRB | ADEV | ADR N2 Nozzle Height | 25.0 | mm | 24.5 ~ 25.5 | 25.0±0.5
PRB | ADEV | ADR Rinse Nozzle Height | 12.0 | mm | 11.5 ~ 12.5 | 12.0±0.5
PRB | ADEV | ADR Rinse Nozzle Home Height | Nozzle specific | mm | Nozzle specific | Nozzle specific | Home Position Adjusted by fixture.
PRB | ADEV | MGP main Nozzle Center Position | Center = Chuck Center | mm | --- | Center = Chuck Center | Set by using ProZ set up tool
PRB | ADEV | ADR Rinse Nozzle Center Position | Center = Chuck Center | mm | --- | Center = Chuck Center | Set by using ProZ set up tool

## Page_26_Table_1
Block | Module | Description of Setting | Tool Setting | Unit | Tolerance | TEL Std. | Remarks
IFB | PIR/SRS | Spin Chuck VAC. | -75.0 | KPa | -71.0 ~ -79.0 | -75±4.0
IFB | PIR/SRS | Spin Chuck VAC. U/L Setting | -45.0 | KPa | --- | -45.0
IFB | PIR/SRS | Spin Chuck VAC. L/L Setting | -99.0 | KPa | --- | -99.0
IFB | PIR/SRS | 3-Pin Level | 0.0 | degree | -0.06 ~ 0.06 | 0.0±0.06
IFB | PIR/SRS | Chuck Level | 0.0 | degree | -0.06 ~ 0.06 | 0.0±0.06
IFB | PIR/SRS | 3-Pin Up Height | 45 | mm | --- | 45
IFB | PIR/SRS | 3-Pin Down Height | -10 | mm | --- | -10
IFB | PIR/SRS | 3-Pin Up Speed | N/A* | sec | --- | 1.5 | *MOTOR driving(NO ADJ)
IFB | PIR/SRS | 3-Pin Down Speed | N/A* | sec | --- | 1.5 | *MOTOR driving(NO ADJ)
IFB | PIR/SRS | Knife Edge Height | -2.5 | mm | -2.3 ~ -2.7 | -2.5±0.5
IFB | PIR/SRS | Cup Height Range Value | 0.2 | mm | --- | --- | Applies to the 3 adjustments pts. on the base cup.
IFB | PIR/SRS | Cup Height Range Value | 0.5 | mm | --- | --- | Applies to the 6 adjustments pts. on the base cup.
IFB | PIR/SRS | IDR Nozzle Height | 4.0 | mm | 3.5 ~ 4.5 | 4±0.5
IFB | PIR/SRS | Module Arm Up Speed | 0.9 | sec | 0.8 ~ 1.0 | 0.9±0.1
IFB | PIR/SRS | Module Arm Down Speed | 0.9 | sec | 0.8 ~ 1.0 | 0.9±0.1
IFB | PIR/SRS | IDR Nozzle Center Position | Center = Dispense at Chuck Center | mm | --- | Center = Dispense at Chuck Center | Dispense onglass wafer and check if liquid covers center of wafer.
IFB | PIR/SRS | Back Rinse Dispense Position | 80 | mm | 78 ~ 82 | φ160.0±5.0
IFB | SRS | Cup Exhaust Open | 20.0 | Pa | 18.0 ~ 22.0 | 20.0±2.0
IFB | SRS | Cup EXH U/L Setting | 35.0 | Pa | --- | 30.0
IFB | SRS | Cup EXH L/L Setting | 12.0 | Pa | --- | 15.0
IFB | PIR | Cup Exhaust Open | 15.0 | Pa | 10.0 ~ 20.0 | 20.0±2.0
IFB | PIR | Cup EXH U/L Setting | 30.0 | Pa | --- | 30.0
IFB | PIR | Cup EXH L/L Setting | 7.0 | Pa | --- | 15.0
IFB | SRS | IE Nozzle Dispense position | 4.5 | mm |  | 4.5±1 | From edge of wafer

## Page_27_Table_1
Block | Module | Description of Setting | Tool Setting | Unit | Tolerance | TEL Std. | Remarks
IFB | BST/BST+ | 3-Pin Level | 0.0 | degree | -0.1 ~ 0.1 | 0.0±0.1 | 3-Pin up
IFB | BST/BST+ | Chuck Level | 0.0 | degree | -0.1 ~ 0.1 | 0.0±0.1
IFB | BST/BST+ | PAD Level | 0.0 | degree | -0.15 ~ 0.15 | 0.0±0.15 | Home and cleaning positions with PAD up.
IFB | BST/BST+ | Brush base levelness | 0.0 | degree | -0.15 ~ 0.15 | Average value: 0.0±0.15 | Turn 90º pitch and take the average of measured 4 points.
IFB | BST/BST+ | Brush base levelness -pad levelness | 0.0 | degree | X: -0.15 ~ 0.00 Y: -0.05 ~ +0.05 | X: -0.15 ~ 0.00 Y: 0.00±0.05 | Home and cleaning positions with PAD up. Direction of installing the level CSB Side is +X, SPIN Door Side is +Y.
IFB | BST/BST+ | Brush bath levelness | 0.0 | degree | -0.15 ~ 0.15 | 0.0±0.10
IFB | BST/BST+ | 3-Pin Up Height | 41.5 | mm | --- | 41.5±1.0
IFB | BST/BST+ | 3-Pin Down Height | -6.5 | mm | --- | -6.5±1.0
IFB | BST/BST+ | Main base - SPIN chuck top surface | 247.0 | mm | 246.7 ~ 247.3 | 247±0.3 | Basing the flat surface of main base
IFB | BST/BST+ | IDR nozzle tip bottom surface- wafer top surface | 4.5 | mm | 4.0 ~ 5.0 | 4.5±0.5 | IDR arm down
IFB | BST/BST+ | Brush arm base top surface - SPIN chuck top surface | 39.5 | mm | 39.0 ~ 40.0 | 39.5±0.5 | Brush arm Z-axis at the home position
IFB | BST/BST+ | Brush arm height for periphery cleaning | 0 (HOME height +30.0) | mm | -0.3 ~ 0.0 | 0+1.0/-0.3 | Clearance between fixtures when the fixtures are set
IFB | BST/BST+ | Brush arm height for center cleaning | 0 (HOME height +31.5) | mm | -0.3 ~ 0.0 | 0+1.0/-0.3 | Clearance between fixtures when the fixtures are set
IFB | BST/BST+ | Brush arm height for bath cleaning | 0 (HOME height +33.0) | mm | -0.3 ~ 0.0 | 0+1.0/-0.3 | Clearance between fixtures when the fixtures are set
IFB | BST/BST+ | Brush arm height for brush replacement | Bath cleaning height +1.5 | mm | Bath cleaning height +1.5/-0.0 | Bath cleaning height +1.5
IFB | BST/BST+ | Brush arm height for brush moisture | Periphery cleaning height -5.0 | mm | Periphery cleaning height +0.0/-5.0 | Periphery cleaning height +0.0/-5.0
IFB | BST/BST+ | SPIN chuck top surface - air knife top surface | 1.0 | mm | 0.7 ~ 1.3 | 1±0.3
IFB | BST/BST+ | SPIN chuck top surface - PAD top surface | 1.5 | mm | 1.0 ~ 2.0 | 1.5±0.5 | PAD up
IFB | BST/BST+ | SPIN shaft ball plunger protruding length | 13.7 | mm | 13.55 ~ 13.85 | 13.7±0.15
IFB | BST/BST+ | Shutter plate - transfer opening panel | 4.0 | mm | 3.0 ~ 5.0 | 4.0±1.0
IFB | BST/BST+ | Brush rinse dispense position | X: 27.0, Y: -44.5 | mm | X: 27.0, Y: -44.5 ±ø7 circle | X: 27.0, Y: -44.5 ±ø7 circle | Center of SPIN chuck as (0, 0)
IFB | BST/BST+ | Brush sub rinse dispense position | X: -65.0, Y: -62.0 | mm | X: -65.0, Y: -62.0 ±ø7 circle | X: -65.0, Y: -62.0 ±ø7 circle | Center of SPIN chuck as (0, 0)
IFB | BST/BST+ | IE nozzle dispense position | 5.0 | mm | 4.0 ~ 6.0 | 5.0±1.0 | Distance from wafer periphery
IFB | BST/BST+ | IDR nozzle dispense position | 0.5 | mm | 0.5 ~ 1.0 | 0.5±0.5 | Bevel cleaning position (edge B). Distance from wafer periphery. Dispense STREAM should be 0.5mm from the edge.
IFB | BST/BST+ | PAD arm Y-axis home position | X axis for PAD center and SPIN chuck center align. | mm | SPIN chuck center±0.5 | SPIN chuck center±0.5
IFB | BST/BST+ | Brush arm cleaning position at the center | Brush center and Y-axis center line align. | mm | ± 0.5 to swinging direction | ± 0.5 to swinging direction
IFB | BST/BST+ | Brush arm bath position | Brush center and brush bath center align. | mm | ± 1.0 to swinging direction | ± 1.0 to swinging direction
IFB | BST/BST+ | PAD arm up | 1.0 | sec | 0.9 ~ 1.1 | 1.0±0.1 | Prioritize the balance between the main and sub upper/lower speeds for adjustment.
IFB | BST/BST+ | PAD arm down | 1.0 | sec | 0.9 ~ 1.1 | 1.0±0.1 | Prioritize the balance between the main and sub upper/lower speeds for adjustment.
IFB | BST/BST+ | PAD arm sub up | 1.0 | sec | 0.9 ~ 1.1 | 1.0±0.1 | Prioritize the balance between the main and sub upper/lower speeds for adjustment.
IFB | BST/BST+ | PAD arm sub down | 1.0 | sec | 0.9 ~ 1.1 | 1.0±0.1 | Prioritize the balance between the main and sub upper/lower speeds for adjustment.
IFB | BST/BST+ | IDR arm up | 1.0 | sec | 0.8 ~ 1.2 | 1.0±0.2
IFB | BST/BST+ | IDR arm down | 1.0 | sec | 0.8 ~ 1.2 | 1.0±0.2
IFB | BST/BST+ | Shutter up | 1.0 | sec | 0.8 ~ 1.2 | 1.0±0.2
IFB | BST/BST+ | Shutter down | 1.0 | sec | 0.8 ~ 1.2 | 1.0±0.2
IFB | BST/BST+ | 3-Pin Up Speed | N/A* | sec | --- | 1.5 | *MOTOR driving(NO ADJ)
IFB | BST/BST+ | 3-Pin Down Speed | N/A* | sec | --- | 1.5 | *MOTOR driving(NO ADJ)

## Page_28_Table_1
Block | Module | Description of Setting | Tool Setting | Unit | Tolerance | TEL Std. | Remarks
IFB | BST/BST+ | EV Drive | 0.25 | MPa | 0.22 ~ 0.28 | 0.25±0.03
IFB | BST/BST+ | Brush pressure set to 1 N | 1.0 | N | 0.9 ~ 1.1 | 1.0±0.1 | Re-measured value after calibration: ± 0.1 N
IFB | BST/BST+ | Brush pressed (no load) | 0.0 | N | 0.0 | 0.0 | Sensor under no load with the brush pressed: 0
IFB | BST/BST+ | Spin Chuck VAC. | -75.0 | KPa | -71.0 ~ -79.0 | -75±4.0
IFB | BST/BST+ | Spin Chuck VAC. U/L Setting | -45.0 | KPa | --- | -45.0
IFB | BST/BST+ | Spin Chuck VAC. L/L Setting | -99.0 | KPa | --- | -99.9
IFB | BST/BST+ | Pad Vacuum Ejector Drive | 0.50 | MPa | 0.47 ~ 0.53 | 0.50±0.03
IFB | BST/BST+ | Pad Vacuum Pressure | -75.0 | KPa | -75 or more | -75 or more
IFB | BST/BST+ | Pad VAC. U/L Setting | -51.0 | KPa | --- | -51.0
IFB | BST/BST+ | Pad VAC. L/L Setting | -99.8 | KPa | --- | -99.8
IFB | BST/BST+ | Local Exhaust | > -12.0 | Pa | -12 or more | -12 or more
IFB | BST/BST+ | Local Exhaust U/L Setting | -12.0 | KPa | --- | -12.0
IFB | BST/BST+ | Local Exhaust L/L Setting | -99.9 | KPa | --- | -99.9
IFB | BST/BST+ | CUP Exhaust pressure | 40.0 | Pa | 35.0 ~ 45.0 | 40.0±5.0
IFB | BST/BST+ | CUP Exhaust U/L Setting | 50.0 | Pa | --- | 50.0
IFB | BST/BST+ | CUP Exhaust L/L Setting | 35.0 | Pa | --- | 35.0
IFB | BST/BST+ | Air knife dispense pressure | 45.0 | KPa | 41.0 ~ 49.0 | 45.0±4.0
IFB | BST/BST+ | Air knife dispense pressure U/L Setting | 99.9 | KPa | --- | 99.9
IFB | BST/BST+ | Air knife dispense pressure L/L Setting | 30.0 | KPa | --- | 30.0
IFB | BST+ | Backside air nozzle Flow Setting | 80.0 | L/min | 79.0 ~ 81.0 | 80.0±1.0 | Air Flow Rate Measurement fixture required
IFB | BST+ | Backside air nozzle Pressure Setting | 30.0 ~ 60.0 | KPa | 30.0 ~ 60.0 | --- | Based on 80L/min setting
IFB | BST+ | Backside air nozzle Pressure Setting U/L Setting | 35.0 ~ 65.0 | KPa | 35.0 ~ 65.0 | Module Specific | U/L is based on flow setting of 90L/min
IFB | BST+ | Backside air nozzle Pressure Setting L/L Setting | 18.0 ~ 38.0 | KPa | 18.0 ~ 38.0 | Module Specific | L/L is based on flow setting of 65L/min
IFB | BST+ | Wafer edge air nozzle Flow Setting | 12.0 | L/min | 11.8 ~ 12.2 | 12.0±0.2 | Air Flow Rate Measurement fixture required
IFB | BST+ | Wafer edge air nozzle Pressure Setting | 35.0 ~ 45.0 | KPa | 35.0 ~ 45.0 | --- | Based on 12L/min setting
IFB | BST+ | Wafer edge air nozzle Pressure U/L Setting | 40.0 ~ 50.0 | KPa | 40.0 ~ 50.0 | Module Specific | U/L is based on flow setting of 13L/min
IFB | BST+ | Wafer edge air nozzle Pressure L/L Setting | 20.0 ~ 30.0 | KPa | 20.0 ~ 30.0 | Module Specific | L/L is based on flow setting of 9L/min
IFB | BST+ | Wafer edge air nozzle height | 3.5 | mm | 3.0 ~ 4.0 | 3.5±0.5 | Measure with the special fixture and adjust the height with the special shim.
IFB | BST+ | Wafer edge air nozzle position | 151.5 | mm | 151.5 ~ 151.6 | 151.5+0.1/-0.0 | Adjust the position with the special fixture. Distance from the center of the chuck
IFB | BST+ | Wafer edge air nozzle angle | 12.5 | degree | --- | 12.5 | Adjust the angle with the special fixture. Angle formed by the backside air nozzle

## Page_29_Table_1
Block | Module | Description of Setting | Tool Setting | Unit | Tolerance | TEL Std. | Remarks
PRB | CGCH | OVEN Module(R) EXH.(E10B) | 170 | Pa | 165 ~ 175 | 170±5
PRB | CGCH | OVEN Module(R) EXH. U/L Setting (E10B) | 180 | Pa | --- | 180
PRB | CGCH | OVEN Module(R) EXH. L/L Setting (E10B) | 150 | Pa | --- | 150
PRB | CGCH | CGCH Cover EXH. For Deck13(E8B) | 330 | Pa | 300 ~ 360 | 195±2 | Set by pressure and setting for Individual Chamber exhausts. DO NOT EXCEED TARGET CHAMBER EXH SETTING
PRB | CGCH | CGCH Cover EXH. For Deck13 U/L Setting (E8B) | 370 | Pa | --- | 225 | None
PRB | CGCH | CGCH Cover EXH. For Deck13 L/L Setting (E8B) | 290 | Pa | --- | 165 | None
PRB | CGCH | CGCH Cover EXH. For Deck14 | 350 | Pa | 320 ~ 380 | 230±2 | None
PRB | CGCH | CGCH Cover EXH. For Deck14 U/L Setting (E8B) | 390 | Pa | --- | 260 | None
PRB | CGCH | CGCH Cover EXH. For Deck14 L/L Setting (E8B) | 310 | Pa | --- | 200 | None
PRB | CGCH | CGCH Cover EXH. For Deck15 | 130 | Pa | 100 ~ 160 | 280±2 | None
PRB | CGCH | CGCH Cover EXH. For Deck15 U/L Setting (E8B) | 170 | Pa | --- | 310 | None
PRB | CGCH | CGCH Cover EXH. For Deck15 L/L Setting (E8B) | 90 | Pa | --- | 250 | None
PRB | CGCH | CGCH Cover EXH. For Deck16 | 140 | Pa | 110 ~ 170 | 300±2 | None
PRB | CGCH | CGCH Cover EXH. For Deck16 U/L Setting (E8B) | 180 | Pa | --- | 330 | None
PRB | CGCH | CGCH Cover EXH. For Deck16 L/L Setting (E8B) | 100 | Pa | --- | 270 | None
PRB | CGCH | Individual Chamber Exhaust Pressure | 16.0 (80L/min) | Pa | 13.0 ~ 19.0 (71.1 ~ 86.1L/min) | 12.6±1.0 (70L/min)
PRB | CGCH | Individual Chamber Exhaust Pressure U/L Setting | 19.0 (86.1L/min) | Pa | --- | 17.1
PRB | CGCH | Individual Chamber Exhaust Pressure L/L Setting | 13.0 (71.1L/min) | Pa | --- | 8.7
PRB | CGCH | HP Level | 0.0 | degree | -0.1 ~ 0.1 | 0.0±0.10
PRB | CGCH | 3-Pin Level | 0.0 | degree | -0.05 ~ 0.05 | 0.0±0.05 | Against HP Level
PRB | CGCH | Cool Arm Guide Pin Upper Surface ~ The End of 3-Pin/ Undersurface of Wafer | 3.0 | mm | 1.5 or More | 1.5 or More | Cool Arm is In and 3-Pin is Up.
PRB | CGCH | HP Surface ~ The End of 3-Pin(Up) | 16.0 | mm | 16.0 ~ 17.0 | 16.0+1/-0 | 3-Pin is Up, For All Pins of 3-Pin.
PRB | CGCH | HP Surface ~ The End of 3-Pin(Down) | 1.0 | mm | 0.5 or More | 0.5 or More | 3-Pin is Down, For All Pins of 3-Pin.
PRB | CGCH | Module Base Upper Surface ~ Cool Arm Upper Surface | 78 | mm | 78.20 ~ 77.55 | 78.0+0.20/-0.45 | Cool Arm is Out.
PRB | CGCH | HP Upper Surface ~ Cover Heater Undersurface | 25.0 | mm | 24.5 ~ 25.5 | 25±0.5
PRB | CGCH | HP Gap Pin | 0.1 | mm | 0.085 ~ 0.115 | 0.1±0.015
PRB | CGCH | Cool Arm Gap Pin | 0.33 | mm | 0.315 ~ 0.345 | 0.33±0.015
PRB | CGCH | Ring Shutter(L/R) Up Speed | 0.7 | sec | 0.6 ~ 0.8 |  | L/R must match within 0.1s
PRB | CGCH | Ring Shutter(L/R) Down Speed | 0.7 | sec | 0.6 ~ 0.8 |  | L/R must match within 0.1s
PRB | CGCH | Ring Shutter Surface ~ Cover Heater Undersurface | 3.0 | mm | 2.8 ~ 3.2 | 3.0±0.2 | Ring Shutter is Up.
PRB | CGCH | Hot Plate 3-Pin Hole ~ 3-Pin(Up) | 2.0 | mm | 0.95 or More (No contact with a tool) | 0.95 or More (No contact with a tool) | 3-pin is Up. (No Temp. Rising)
PRB | CGCH | Hot Plate 3-Pin Hole ~ 3-Pin(Down) | 2.0 | mm | 0.95 or More (No contact with a tool) | 0.95 or More (No contact with a tool) | 3-pin is Down. (No Temp. Rising)
PRB | CGCH | Cool Arm 3-Pin Slit ~ 3-Pin | 2.0 | mm | 1.0 or More (No contact with a tool) | 1.0 or More (No contact with a tool) | Cool Arm is In and 3-Pin is Up.
PRB | CGCH | Cool Arm Center ~ HP Plate Center: Centering | 0.0 | mm | -0.33 ~ 0.33 | 0.0±0.33 | Make Sure that HP Center and Cool Arm Center are Aligned when Cool Arm is In while the Motor is Activated and the Sensors are Enabled.

## Page_30_Table_1
Block | Module | Description of Setting | Tool Setting | Unit | Tolerance | TEL Std. | Remarks
PRB | CADH* | Chamber Open Speed L/R | 0.7 | sec | 0.6 ~ 0.8 | 0.7±0.1 | L/R must match within 0.1s
PRB | CADH* | Chamber Close Speed L/R | 0.7 | sec | 0.6 ~ 0.8 | 0.7±0.1 | L/R must match within 0.1s
PRB | CADH* | HMDS Vapor Flow Rate | 2.5 | L/min | 2.3 ~ 2.7 | 2.5±0.2 | Chamber is Down.
PRB | CADH* | N2 Purge Flow Rate | 5.0 | L/min | 4.8 ~ 5.2 | 5.0±0.2 | Chamber is Down.
PRB | CADH* | HP Level | 0.0 | degree | -0.1 ~ 0.1 | 0.0±0.10
PRB | CADH* | 3-Pin Level | 0.0 | degree | -0.05 ~ 0.05 | 0.0±0.05 | Against HP Level
PRB | CADH* | Cool Arm Undersurface ~ HP Wafer Guide | 3.0 | mm | 1.5 or More | 1.5 or More | Cool Arm is In.
PRB | CADH* | HP Surface ~ The End of 3-Pin(Up) | 16.0 | mm | 16.0 ~ 17.0 | 16.0+1/-0 | 3-Pin is Up, For All Pins of 3-Pin.
PRB | CADH* | HP Surface ~ The End of 3-Pin(Down) | >1.0 | mm | 0.5 or More | 0.5 or More | 3-Pin is Down, For All Pins of 3-Pin.
PRB | CADH* | Module Base Upper Surface ~ Cool Arm Upper Surface | 78 | mm | 78.20 ~ 77.55 | 78.0+0.20/-0.45 | Cool Arm is Out.
PRB | CADH* | Support Ring Upper Surface ~ Chamber Undersurface | 15.0 | mm | 15 or More | 15 or More | Chamber is Up.
PRB | CADH* | Support Ring Upper Surface ~ Chamber Undersurface | 0.5 | mm | 0.3 ~ 0.7 | 0.5±0.20 | Chamber is Down.
PRB | CADH* | HP Gap Pin | 0.1 | mm | 0.085 ~ 0.115 | 0.1±0.015
PRB | CADH* | Cool Arm Gap Pin | 0.33 | mm | 0.315 ~ 0.345 | 0.33±0.015
PRB | CADH* | OVEN Module(L) EXH.(E10A) | 170 | Pa | 165 ~ 175 | 170±5
PRB | CADH* | OVEN Module(L) EXH. U/L Setting (E10A) | 180 | Pa | --- | 180
PRB | CADH* | OVEN Module(L) EXH. L/L Setting (E10A) | 150 | Pa | --- | 150
PRB | CADH* | Local EXH. For Deck13 (E11A) | 350 | Pa | 300 ~ 400 | 350±50 | For BARC tool config -E11A = 8CADH units -E11C = 8CADH units
PRB | CADH* | Local EXH. For Deck13 U/L Setting (E11A) | 400 | Pa | --- | 400.0 | None
PRB | CADH* | Local EXH. For Deck13 L/L Setting (E11A) | 300 | Pa | --- | 300.0 | None
PRB | CADH* | Local EXH. For Deck14 (E11A) | 380 | Pa | 330 ~ 430 | 380±50 | None
PRB | CADH* | Local EXH. For Deck14 U/L Setting (E11A) | 430 | Pa | --- | 430.0 | None
PRB | CADH* | Local EXH. For Deck14 L/L Setting (E11A) | 330 | Pa | --- | 330.0 | None
PRB | CADH* | Local EXH. For Deck15 (E11C) | 410 | Pa | 360 ~ 460 | 410±50 | None
PRB | CADH* | Local EXH. For Deck15 U/L Setting (E11C) | 460 | Pa | --- | 460.0 | None
PRB | CADH* | Local EXH. For Deck15 L/L Setting (E11C) | 360 | Pa | --- | 360.0 | None
PRB | CADH* | Local EXH. For Deck16 (E11C) | 440 | Pa | 390 ~ 490 | 440±50 | None
PRB | CADH* | Local EXH. For Deck16 U/L Setting (E11C) | 490 | Pa | --- | 490.0 | None
PRB | CADH* | Local EXH. For Deck16 L/L Setting (E11C) | 390 | Pa | --- | 390.0 | None
PRB | CADH* | Local EXH. For Deck11/12 (E11A) | 220 | Pa | 190 ~ 250 | 220±30 | For IMM tool config -E11A = 8CADH units (11/12deck) -E11A = 4CADH units(13deck)
PRB | CADH* | Local EXH. For Deck11/12 U/L Setting (E11A) | 250 | Pa | --- | 250.0 | None
PRB | CADH* | Local EXH. For Deck11/12 L/L Setting (E11A) | 190 | Pa | --- | 190.0 | None
PRB | CADH* | Local EXH. For Deck13 (E11A) | 140 | Pa | 120 ~ 160 | 140±20 | None
PRB | CADH* | Local EXH. For Deck13 U/L Setting (E11A) | 160 | Pa | --- | 160.0 | None
PRB | CADH* | Local EXH. For Deck13 L/L Setting (E11A) | 120 | Pa | --- | 140.0 | None
PRB | CADH* | Local EXH. For Deck12 (E11A) | 140 | Pa | 120 ~ 160 | 140±20 | For EUV tool config -E11A = 4CADH units (12deck) -E11A = 4CADH units(13deck)
PRB | CADH* | Local EXH. For Deck12 U/L Setting (E11A) | 160 | Pa | --- | 160.0 | None
PRB | CADH* | Local EXH. For Deck12 L/L Setting (E11A) | 120 | Pa | --- | 140.0 | None
PRB | CADH* | Local EXH. For Deck13 (E11A) | 140 | Pa | 120 ~ 160 | 140±20 | None
PRB | CADH* | Local EXH. For Deck13 U/L Setting (E11A) | 160 | Pa | --- | 160.0 | None
PRB | CADH* | Local EXH. For Deck13 L/L Setting (E11A) | 120 | Pa | --- | 140.0 | None
PRB | CADH* | Local EXH. For Deck12 (E11A) | 140 | Pa | 120 ~ 160 | 140±20 | For KrF tool config -E11A = 3CADH units (12 deck) --TBN only -E11A = 6CADH or 8 CADH units (13/14 deck)
PRB | CADH* | Local EXH. For Deck12 U/L Setting (E11A) | 160 | Pa | --- | 160.0 | None
PRB | CADH* | Local EXH. For Deck12 L/L Setting (E11A) | 120 | Pa | --- | 140.0 | None
PRB | CADH* | Local EXH. For Deck13/14 (E11A) | 230 | Pa | 200 ~ 260 | 230±30 | None
PRB | CADH* | Local EXH. For Deck13/14 U/L Setting (E11A) | 260 | Pa | --- | 260.0 | None
PRB | CADH* | Local EXH. For Deck13/14 L/L Setting (E11A) | 200 | Pa | --- | 200.0 | None
PRB | CADH* | Individual Chamber Exhaust Pressure | 4.7 (11L/min) | KPa | 4.6 ~ 4.8 | 4.7±0.1 | Chamber is Down.
PRB | CADH* | Individual Chamber Exhaust Pressure U/L Setting | 5.5 | KPa | --- | 5.5
PRB | CADH* | Individual Chamber Exhaust Pressure U/L Setting | 3.9 | KPa | --- | 3.9
PRB | CADH* | Cool Arm Guide Pin Upper Surface ~ The End of 3-Pin/ Undersurface of Wafer | 3.0 | mm | 1.5 or More | 1.5 or More | Cool Arm is In and 3-Pin is Up.
PRB | CADH* | Hot Plate 3-Pin Hole ~ 3-Pin(Up) | 2.0 | mm | 0.95 or More (No contact with a tool) | 0.95 or More (No contact with a tool) | 3-pin is Up. (No Temp. Rising)
PRB | CADH* | Hot Plate 3-Pin Hole ~ 3-Pin(Down) | 2.0 | mm | 0.95 or More (No contact with a tool) | 0.95 or More (No contact with a tool) | 3-pin is Down. (No Temp. Rising)
PRB | CADH* | Cool Arm 3-Pin Slit ~ 3-Pin | 2.0 | mm | 1.0 or More (No contact with a tool) | 1.0 or More (No contact with a tool) | Cool Arm is In and 3-Pin is Up.
PRB | CADH* | Cool Arm Center ~ HP Plate Center: Centering | 0.0 | mm | -0.33 ~ 0.33 | 0.0±0.33 | Make Sure that HP Center and Cool Arm Center are Aligned when Cool Arm is In while the Motor is Activated and the Sensors are Enabled.

## Page_31_Table_1
Block | Module | Description of Setting | Tool Setting | Unit | Tolerance | TEL Std. | Remarks
PRB | SCPL | Plate Vac.(w/ Wafer) | 1.5 | KPa | 1.4 ~ 1.6 | 1.5±0.2/-0.1 | Setting is positive value representing differential pressure on the plate. Set by using touch wafers on all SCPL in the deck at the same time
PRB | SCPL | Plate Vac. U/L Setting | 5.0 | KPa | --- | 5.0
PRB | SCPL | Plate Vac. L/L Setting | 0.5 | KPa | --- | 0.5
PRB | SCPL | Plate Gap Pin | 0.05 | mm | 0.045 ~ 0.05 | 0.05+0/-0.005
PRB | SCPL | Plate Pull/Push Pin | 0.5 | mm | 0.4 ~ 0.7 | 0.5+0.2/-0.1

## Page_31_Table_2
Block | Module | Description of Setting | Tool Setting | Unit | Tolerance | TEL Std. | Remarks
PRB | CPHP | OVEN Module(R) EXH.(E10B) | 170 | Pa | 165 ~ 175 | 170±5
PRB | CPHP | OVEN Module(R) EXH. U/L Setting (E10B) | 180 | Pa | --- | 180
PRB | CPHP | OVEN Module(R) EXH. L/L Setting (E10B) | 150 | Pa | --- | 150
PRB | CPHP | CPHP Chamber (R) EXH. (E9B) | 120 | Pa | 100 ~ 140 | --- | Set by pressure and setting for Individual Chamber exhausts. DO NOT EXCEED TARGET CHAMBER EXH SETTING
PRB | CPHP | CPHP Chamber (R) EXH U/L Setting (E9B) | 155 | Pa | --- | --- | None
PRB | CPHP | CPHP Chamber (R) EXH L/L Setting (E9B) | 85 | Pa | --- | --- | None
PRB | CPHP | CPHP Chamber (L) EXH. (E9A) | 120 | Pa | 100 ~ 140 | --- | None
PRB | CPHP | CPHP Chamber (L) EXH U/L Setting (E9A) | 155 | Pa | --- | --- | None
PRB | CPHP | CPHP Chamber (L) EXH L/L Setting (E9A) | 85 | Pa | --- | --- | None
PRB | CPHP | Individual Chamber Exhaust flowrate | 9.4 (4.0L/min) | Pa | 7.4 ~ 11.3 (3.5 ~ 4.5L/min) | 9.4±1.0 (4.0L/min)
PRB | CPHP | Individual Chamber Exhaust flowrate U/L Setting | 11.3 (4.5L/min) | Pa | --- | 11.3
PRB | CPHP | Individual Chamber Exhaust flowrate L/L Setting | 7.4 (3.5L/min) | Pa | --- | 7.4
PRB | CPHP | HP Level | 0.0 | degree | -0.1 ~ 0.1 | 0.0±0.10
PRB | CPHP | 3-Pin Level | 0.0 | degree | -0.05 ~ 0.05 | 0.0±0.05 | Against HP Level
PRB | CPHP | Cool Arm Guide Pin Upper Surface ~ The End of 3-Pin/ Undersurface of Wafer | 3.0 | mm | 1.5 or More | 1.5 or More | Cool Arm is In and 3-Pin is Up.
PRB | CPHP | HP Surface ~ The End of 3-Pin(Up) | 16.0 | mm | 16.0 ~ 17.0 | 16.0+1/-0 | 3-Pin is Up, For All Pins of 3-Pin.
PRB | CPHP | HP Surface ~ The End of 3-Pin(Down) | 1.0 | mm | 0.5 or More | 0.5 or More | 3-Pin is Down, For All Pins of 3-Pin.
PRB | CPHP | Module Base Upper Surface ~ Cool Arm Upper Surface | 78 | mm | 78.20 ~ 77.55 | 78.0+0.20/-0.45 | Cool Arm is Out.
PRB | CPHP | HP Gap Pin | 0.1 | mm | 0.092 ~ 0.108 | 0.1±0.008
PRB | CPHP | Cool Arm Gap Pin | 0.25 | mm | 0.245 ~ 0.275 | -0.005/0.025
PRB | CPHP | Chamber (L/R) Purge flowrate | 4.0 | L/min | 3.8 ~ 4.2 | 4.0±0.2
PRB | CPHP | Chamber (L/R) Purge flowrate U/L Setting | 4.5 | L/min | --- | 4.5
PRB | CPHP | Chamber (L/R) Purge flowrate L/L Setting | 3.5 | L/min | --- | 3.5
PRB | CPHP | Chamber-L/R OPEN / CLOSED | 0.7 | sec | 0.6 ~ 0.8 | 0.7±0.1 | L/R must match within 0.1s

## Page_31_Table_3
Block | Module | Description of Setting | Tool Setting | Unit | Tolerance | TEL Std. | Remarks
IFB | ICPL/RSMC | Plate Vac.(w/ Wafer) | 1.5 | KPa | 1.4 ~ 1.6 | 1.5±0.1 | Setting is positive value representing differential pressure on the plate. Set by using touch wafers on all ICPL/RSMC at the same time
IFB | ICPL/ RSMC | Plate Vac. U/L Setting | 5.0 | KPa | --- | 5.0
IFB | ICPL/ RSMC | Plate Vac. L/L Setting | 0.5 | KPa | --- | 0.5
IFB | ICPL/ RSMC | Plate Gap Pin | 0.05 | mm | 0.045 ~ 0.05 | 0.05+0/-0.005
IFB | ICPL/ RSMC | Plate Pull/Push Pin | 0.50 | mm | 0.4 ~ 0.7 | 0.5+0.2/-0.1
IFB | ICPL/ RSMC | CP Surface ~ The End of 3-Pin(Up) | 19.0 | mm | 18.5 ~ 19.5 | 19.0±0.5 | 3-Pin is Up, For All Pins of 3-Pin.
IFB | ICPL/ RSMC | CP Surface ~ The End of 3-Pin(Down) | 1.0 | mm | 0.5 ~ 1.5 | 1.0±0.5 | 3-Pin is Down, For All Pins of 3-Pin.
IFB | ICPL/ RSMC | Plate Level | 0.0 | degree | -0.05 ~ 0.05 | 0.0±0.05
IFB | ICPL/ RSMC | 3-Pin Level | 0.0 | degree | -0.05 ~ 0.05 | 0.0±0.05

## Page_32_Table_1
Block | Module | Description of Setting | Tool Setting | Unit | Tolerance | TEL Std. | Remarks
PRB | CXHN | Gate shutter X-axis OPEN | 0.2 | sec | ±0.1 (st=5mm) | ← | * Cylinder air tube φ2 specification equipment: Wait for 7 seconds after one stroke before performing the next operation. (Do not make adjustment during the continuous motion of moving up/down the cylinder.)
PRB | CXHN | Gate shutter X-axis CLOSE | 0.4 | sec | ±0.1 (st=5mm) | ← | None
PRB | CXHN | Gate shutter Z-axis OPEN | 1.4 | sec | ±0.1 (st=68mm) | ← | None
PRB | CXHN | Gate shutter Z-axis CLOSE | 1.4 | sec | ±0.1 (st=68mm) | ← | None
PRB | CXHN | N2 purge pressure gauge setting (primary) | 0.5 | MPa | +0.05/0 | ←
PRB | CXHN | N2 purge pressure gauge setting (inside the electrical device) | 0.3 | MPa | +0.05/0 | ←
PRB | CXHN | HP Level | 0.0 | degree | ±0.10 | ← | Measure the level with a digital level.
PRB | CXHN | Level when the 3-pin is UP | 0.0 | degree | ±0.05 (against HP level) | ← | Use a digital level that does not bend 3-pin due to the weight of the digital level.
PRB | CXHN | HT plate surface <=> The end of 3-pin (When 3-pin is UP) | 16.0 | mm | -0/+1 | ←
PRB | CXHN | HT plate surface <=> The end of 3-pin (When 3-pin is DOWN) | 1.0 | mm | (0.5≦) | ← | 3-pin does not protrude through the surface of HP plate.
PRB | CXHN | Hot plate 3-pin hole <=> 3-pin (When 3-pin is UP) | 2 | mm | 0.95≤ No contact with a tool | ← | 3-pin hole dia. φ7
PRB | CXHN | Hot plate 3-pin hole <=> 3-pin (When 3-pin is DOWN) | 2 | mm | None | ← | 3-pin hole dia. φ7
PRB | CXHN | 3-pin | 355 to 406 (Minimum value) | Hz | Max - Min ≤ 114 Hz | ← | Check that the tension range of the four points measured using the method described in the left column is: Span: 60 mm, width: 4 mm, mass: 1.3 g/m
PRB | CXHN | Gate shutter Z-axis | 12.2 or less | N |  | ←
PRB | CXHN | Chamber N2 purge flowrate | 30 | L/min | ±0.3 | 30±0.3
PRB | CXHN | Chamber N2 purge flowrate U/L Setting | 32 | L/min | - | ←
PRB | CXHN | Chamber N2 purge flowrate L/L Setting | 28 | L/min | - | ←
PRB | CXHN | Cool plate N2 purge flowrate | 90 | L/min | ±1 | 90±1
PRB | CXHN | Cool plate N2 purge flowrate U/L Setting | 96 | L/min | - | ←
PRB | CXHN | Cool plate N2 purge flowrate L/L Setting | 84 | L/min | - | ←
PRB | CXHN | Module exhaust at room temperature (at oxygen concentration measurement) | 42.3 | Pa | ±5 | -
PRB | CXHN | Module exhaust when temperature rising | 49 | Pa | ±5 | 49±5
PRB | CXHN | Module exhaust when temperature rising U/L Setting | 63.5 | Pa | - | ←
PRB | CXHN | Module exhaust when temperature rising L/L Setting | 37.5 | Pa | - | ←
PRB | CXHN | Chamber exhaust at room temperature (at oxygen concentration measurement) | 3.6 | Pa | ±1 | -
PRB | CXHN | Chamber exhaust when temperature rising (when temperature is fixed) | 450 to 475 degrees C: 9.0 475.1 to 525 degrees C: 9.5 525.1 to 575 degrees C: 10.5 575.1 to 600 degrees C: 11.5 | Pa | ±1 | 450 to 475 degrees C: 9.0 475.1 to 525 degrees C: 9.5 525.1 to 575 degrees C: 10.5 575.1 to 600 degrees C: 11.5 | 450 to 475 degrees C: Hi 12.0 / Lo 6.0 475.1 to 525 degrees C: Hi 13.0 / Lo 6.5 525.1 to 575 degrees C: Hi 14.5 / Lo 7.0 575.1 to 600 degrees C: Hi 16.0 / Lo 8.0
PRB | CXHN | Chamber exhaust when temperature rising (when temperature is fixed) U/L Setting | 450 to 475 degrees C: 12.0 475.1 to 525 degrees C: 13.0 525.1 to 575 degrees C: 14.5 575.1 to 600 degrees C: 16.0 | Pa | - | 450 to 475 degrees C: 12.0 475.1 to 525 degrees C: 13.0 525.1 to 575 degrees C: 14.5 575.1 to 600 degrees C: 16.0
PRB | CXHN | Chamber exhaust when temperature rising (when temperature is fixed) L/L Setting | 450 to 475 degrees C: 6.0 475.1 to 525 degrees C: 6.5 525.1 to 575 degrees C: 7.0 575.1 to 600 degrees C: 8.0 | Pa | - | 450 to 475 degrees C: 6.0 475.1 to 525 degrees C: 6.5 525.1 to 575 degrees C: 7.0 575.1 to 600 degrees C: 8.0

## Page_33_Table_1
Block | Module | Description of Setting | Tool Setting | Unit | Tolerance | TEL Std. | Remarks
PRB | CXHN | Chamber exhaust when temperature rising (when temperature is not fixed) | 450 to 600 degrees C: 10.0 | Pa | ±1 | 10±1 | This value is not used because temperature change was unexpected for mass-production.
PRB | CXHN | Chamber exhaust when temperature rising (when temperature is not fixed) U/L Setting | 450 to 600 degrees C: 12 | Pa | - | ← | None
PRB | CXHN | Chamber exhaust when temperature rising (when temperature is not fixed) L/L Setting | 450 to 600 degrees C: 8 | Pa | - | ← | None
PRB | CXHN | Chamber EXH (E27B : D6) | 25.0 | Pa | - | ← | Keep Fully Open. Adjust to match CXHN Chamber Exh Fixed (10Pa). Set by pressure and setting for individual chamber exhaust.
PRB | CXHN | Chamber EXH U/L Setting(E27B : D6) | 40.0 | Pa | - | ← | None
PRB | CXHN | Chamber EXH L/L Setting(E27B : D6) | 10.0 | Pa | - | ← | None
PRB | CXHN | Chamber EXH (E27A : D6) | 25.0 | Pa | - | ← | None
PRB | CXHN | Chamber EXH U/L Setting(E27A : D6) | 40.0 | Pa | - | ← | None
PRB | CXHN | Chamber EXH L/L Setting(E27A : D6) | 10.0 | Pa | - | ← | None
PRB | CXHN | Plate VAC adjustment at room temperature (at oxygen concentration measurement) | -0.75 | KPa | ±0.05 | -0.75±0.05 | (Procedure) (1) Check the conditions described in the left. (2) Set the target module to maintenance mode. Turn on the plate vacuum using the sub- operating panel. (3) Vacuum without a wafer to perform rough adjustment.
PRB | CXHN | Plate VAC adjustment when temperature rising | -2.9 | KPa | ±0.1 | -2.9±0.1 | None
PRB | CXHN | Plate VAC adjustment when temperature rising U/L Setting | -1.7 | KPa | - | ← | None
PRB | CXHN | Plate VAC adjustment when temperature rising L/L Setting | -3.9 | KPa | - | ← | None
PRB | CXHN | Cool plate cooling water | 0.6L/min per 1 Cool Plate | L/min | 0.6L/min per 1 Cool Plate | 0.6L/min per 1 Cool Plate | Refer to System Adjustment Standard (document No.: 5095-D00259)
PRB | CXHN | Middle plate cooling water | 0.6L/min per 1 Middle Plate | L/min | 0.6L/min per 1 Middle Plate | 0.6L/min per 1 Middle Plate | Refer to System Adjustment Standard (document No.: 5095-D00259)
PRB | CXHN | Sub arm fork undersurface <=> HP W.guide | 3.7 | mm | 2.2 or more | ←
PRB | CXHN | Sub arm block undersurface <=> CP W.guide | 3.0 | mm | 1.5 or more | ←
PRB | CXHN | Sub arm guide pin upper surface <=> The end of HP 3- pin/ undersurface of wafer | 5.0 | mm | 3.5 or more | ←
PRB | CXHN | Sub arm guide pin upper surface <=> The end of CP 3- pin/ undersurface of wafer | 3.0 | mm | 1.5 or more | ←
PRB | CXHN | Hot plate surface <=> Support ring flange | 0.5 | mm | 0.3 or more | ←
PRB | CXHN | Cool plate surface <=> The end of 3-pin (When 3-pin is UP) | 17.0 | mm | -0/+1 | ←
PRB | CXHN | Cool plate 3-pin hole <=> 3-pin (When CP 3-pin is UP) | 2 | mm | 0.95≤ No contact with a tool | ← | 3-pin hole dia. φ7
PRB | CXHN | Cool plate 3-pin hole <=> 3-pin (When CP 3-pin is DOWN) | 2 | mm | None | ← | 3-pin hole dia. φ7
PRB | CXHN | Cool plate center <=> HP plate center: Centering | 0.0 | mm | ±0.33 | ← | The stroke between HP center and cool arm center: 370mm
PRB | CXHN | Module base upper surface <=> HP upper surface | 198.5 | mm | ±0.35 | ← | With reference to the upper surface of module base, make a measurement.
PRB | CXHN | HP plate gap pin | 0.1 | mm | Refer to Remarks | ← | ±0.008 (in consideration of measurement difference: 5um)
PRB | CXHN | Cool plate gap pin | 0.5 | mm | Refer to Remarks | ← | ±0.015 (in consideration of measurement difference: 5um)
PRB | CXHN | Sub arm | 69.1 | Hz | 67.5 to 70.7 | ←
PRB | CXHN | Oxygen concentration on HP side at the end of pre-standby (105 sec.) | 100 | ppm | ≤100 | ←

## Page_34_Table_1
Block | Module | Description of Setting | Tool Setting | Unit | Tolerance | TEL Std. | Remarks
PRB | CVIP | CHAMBER(L) UP | 0.7 | sec | ±0.1 | ← | * Cylinder air tube φ2 specification equipment: Wait for 7 seconds after one stroke before performing the next operation. (Do not make adjustment during the continuous motion of moving up/down the cylinder.)
PRB | CVIP | CHAMBER(R) UP | 0.7 | sec | ±0.1 | ← | None
PRB | CVIP | CHAMBER(L) DOWN | 0.7 | sec | ±0.1 | ← | None
PRB | CVIP | CHAMBER(R) DOWN | 0.7 | sec | ±0.1 | ← | None
PRB | CVIP | Chamber purge | 6.0 | L/min | ±0.2 | ←
PRB | CVIP | Chamber purge U/L | 6.5 | L/min | - | ←
PRB | CVIP | Chamber purge L/L | 5.5 | L/min | - | ←
PRB | CVIP | Chamber exhaust (Center) ON Chamber temperature: 300 to 350 degrees C | 26 | Pa | ±2 | 26±2 | Set by pressure and setting for individual chamber exhaust. (22±4L/min)
PRB | CVIP | Chamber exhaust (Center) ON U/L Setting Chamber temperature: 300 to 350 degrees C | 32 | Pa | - | ← | None
PRB | CVIP | Chamber exhaust (Center) ON L/L Setting Chamber temperature: 300 to 350 degrees C | 20 | Pa | - | ← | None
PRB | CVIP | Chamber exhaust (Center) OFF Chamber temperature: 300 to 350 degrees C | 0 | Pa | ±2 | 0±2
PRB | CVIP | Chamber exhaust (Periphery) Chamber temperature: 300 to 350 degrees C | 26 | Pa | ±2 | 26±2 | Set by pressure and setting for individual chamber exhaust. （15±3L/min）
PRB | CVIP | Chamber exhaust (Periphery) U/L Setting Chamber temperature: 300 to 350 degrees C | 34 | Pa | - | ← | None
PRB | CVIP | Chamber exhaust (Periphery) L/L Setting Chamber temperature: 300 to 350 degrees C | 18 | Pa | - | ← | None
PRB | CVIP | Local exhaust (E27B : D11) | 10.0 | Pa | ±1 | ←
PRB | CVIP | Local exhaust U/L Setting (E27B : D11) | 15.0 | Pa | - | ←
PRB | CVIP | Local exhaust L/L Setting (E27B : D11) | 5.0 | Pa | - | ←
PRB | CVIP | Local exhaust (E27B : D12) | 11.0 | Pa | ±1 | ←
PRB | CVIP | Local exhaust U/L Setting (E27B : D12) | 16.0 | Pa | - | ←
PRB | CVIP | Local exhaust L/L Setting (E27B : D12) | 6.0 | Pa | - | ←
PRB | CVIP | Local exhaust (E27B : D13) | 12.0 | Pa | ±1 | ←
PRB | CVIP | Local exhaust U/L Setting (E27B : D13) | 17.0 | Pa | - | ←
PRB | CVIP | Local exhaust L/L Setting (E27B : D13) | 7.0 | Pa | - | ←
PRB | CVIP | Local exhaust (E27B : D14) | 13.0 | Pa | ±1 | ←
PRB | CVIP | Local exhaust U/L Setting (E27B : D14) | 18.0 | Pa | - | ←
PRB | CVIP | Local exhaust L/L Setting (E27B : D14) | 8.0 | Pa | - | ←
PRB | CVIP | Local exhaust (E27B : D15) | 14.0 | Pa | ±1 | ←
PRB | CVIP | Local exhaust U/L Setting (E27B : D15) | 19.0 | Pa | - | ←
PRB | CVIP | Local exhaust L/L Setting (E27B : D15) | 9.0 | Pa | - | ←
PRB | CVIP | Local exhaust (E27B : D16) | 15.0 | Pa | ±1 | ← | PBR402 not applicable
PRB | CVIP | Local exhaust U/L Setting (E27B : D16) | 20.0 | Pa | - | ← | PBR402 not applicable
PRB | CVIP | Local exhaust L/L Setting (E27B : D16) | 10.0 | Pa | - | ← | PBR402 not applicable
PRB | CVIP | Oven Module EXH (E10B) | 170 | Pa | ±5 | 170±5
PRB | CVIP | Oven Module EXH U/L Setting (E10B) | 180 | Pa | - | ←
PRB | CVIP | Oven Module EXH L/L Setting (E10B) | 150 | Pa | - | ←
PRB | CVIP | Chamber EXH (E28B) | 50 | Pa | - | ← | *Dependent on CVIP/CXHN Chamber Exh
PRB | CVIP | Chamber EXH U/L Setting (E28B) | 65 | Pa | - | ← | None
PRB | CVIP | Chamber EXH L/L Setting (E28B) | 35 | Pa | - | ← | None
PRB | CVIP | Local exhaust (E27A : D11) | 10.0 | Pa | ±1 | ←
PRB | CVIP | Local exhaust U/L Setting (E27A : D11) | 15.0 | Pa | - | ←
PRB | CVIP | Local exhaust L/L Setting (E27A : D11) | 5.0 | Pa | - | ←
PRB | CVIP | Local exhaust (E27A : D12) | 11.0 | Pa | ±1 | ←
PRB | CVIP | Local exhaust U/L Setting (E27A : D12) | 16.0 | Pa | - | ←
PRB | CVIP | Local exhaust L/L Setting (E27A : D12) | 6.0 | Pa | - | ←
PRB | CVIP | Local exhaust (E27A : D13) | 12.0 | Pa | ±1 | ←
PRB | CVIP | Local exhaust U/L Setting (E27A : D13) | 17.0 | Pa | - | ←
PRB | CVIP | Local exhaust L/L Setting (E27A : D13) | 7.0 | Pa | - | ←
PRB | CVIP | Local exhaust (E27A : D14) | 13.0 | Pa | ±1 | ←
PRB | CVIP | Local exhaust U/L Setting (E27A : D14) | 18.0 | Pa | - | ←
PRB | CVIP | Local exhaust L/L Setting (E27A : D14) | 8.0 | Pa | - | ←
PRB | CVIP | Local exhaust (E27A : D15) | 14.0 | Pa | ±1 | ←
PRB | CVIP | Local exhaust U/L Setting (E27A : D15) | 19.0 | Pa | - | ←
PRB | CVIP | Local exhaust L/L Setting (E27A : D15) | 9.0 | Pa | - | ←
PRB | CVIP | Local exhaust (E27A : D16) | 15.0 | Pa | ±1 | ← | PBR402 not applicable
PRB | CVIP | Local exhaust U/L Setting (E27A : D16) | 20.0 | Pa | - | ← | PBR402 not applicable
PRB | CVIP | Local exhaust L/L Setting (E27A : D16) | 10.0 | Pa | - | ← | PBR402 not applicable

## Page_35_Table_1
Block | Module | Description of Setting | Tool Setting | Unit | Tolerance | TEL Std. | Remarks
PRB | CVIP | Oven Module EXH (E10A) | 170 | Pa | ±5 | 170±5
PRB | CVIP | Oven Module EXH U/L Setting (E10A) | 180 | Pa | - | ←
PRB | CVIP | Oven Module EXH L/L Setting (E10A) | 150 | Pa | - | ←
PRB | CVIP | Chamber EXH (E28A) | 50 | Pa | - | ← | *Dependent on CVIP/CXHN Chamber Exh
PRB | CVIP | Chamber EXH U/L Setting (E28A) | 65 | Pa | - | ← | None
PRB | CVIP | Chamber EXH L/L Setting (E28A) | 35 | Pa | - | ← | None
PRB | CVIP | Cool arm cooling water | 0.6L/min per 1 Cool arm | L/min | 0.6L/min per 1 Cool arm | 0.6L/min per 1 Cool arm | Refer to System Adjustment Standard (document No.: 5095-D00259)
PRB | CVIP | HP Level | 0.0 | degree | ±0.10 |  | Measure the level with a digital level.
PRB | CVIP | Level when the 3-pin is UP | 0.0 | degree | ±0.05 (against HP level) |  | Use a digital level that does not bend 3-pin due to the weight of the digital level.
PRB | CVIP | Cool arm undersurface <=> HP W.guide | 3.0 | mm | 1.5≥ |  | Measure the clearance with a thickness gauge.
PRB | CVIP | Hot plate surface <=> The end of 3-pin (When 3-pin is UP) | 18.0 | mm | -0/+1
PRB | CVIP | Hot plate surface <=> The end of 3-pin (When 3-pin is MIDDLE) | 4.0 | mm | -0/+1
PRB | CVIP | Hot plate surface <=> The end of 3-pin (When 3-pin is DOWN) | 1.0 | mm | Refer to Remarks |  | 3-pin does not protrude through the surface of HP plate. (0.5 ≤)
PRB | CVIP | Cool arm guide pin upper surface <=> The end of 3-pin/ undersurface of wafer | 3.0 | mm | 1.5≤
PRB | CVIP | Module base upper surface <=> Cool arm upper surface | 217.5 | mm | ±0.45 |  | With reference to the upper surface of hot plate, cool arm height is measured at 5 points with a height gauge when cool arm is IN and OUT.
PRB | CVIP | Hot plate periphery <=> Clearance between ring (2) and support | 1.3 | mm | ±0.1 |  | Whole circumference consistency is 0.1 or less.
PRB | CVIP | Support ring periphery upper surface <=> Chamber undersurface (When chamber is UP) | 18 | mm | 15≤
PRB | CVIP | Support ring periphery upper surface <=> Chamber undersurface (When chamber is DOWN) | 0.5 | mm | ±0.2 |  | Measure the clearance with a thickness gauge.
PRB | CVIP | Hot plate 3-pin hole <=> 3-pin (When 3-pin is UP) | 2 | mm | 0.95≤ No contact with a tool |  | 3-pin hole dia. φ7: KCR hot plate (SiC)
PRB | CVIP | Hot plate 3-pin hole <=> 3-pin (When 3-pin is DOWN) | 2 | mm | None |  | 3-pin hole dia. φ7: KCR hot plate (SiC)
PRB | CVIP | Cool arm 3-pin slit <=> 3-pin | 2.0 | mm | 1.0≤ No contact with a tool |  | Like LITHIUS, use a tool to check a clearance.
PRB | CVIP | Cool arm center <=> Hot plate center: Centering | 0.0 | mm | ±0.33 |  | The stroke between HP center and cool arm center: 370mm
PRB | CVIP | Module base level | 0.0 | degree | ±0.10
PRB | CVIP | Module base upper surface <=> HP upper surface | 205.5 | mm | ±0.25 |  | With reference to the upper surface of module base, make a measurement.
PRB | CVIP | Motor bracket <=> Pulley | 1.0 | mm | 1.0 to 1.1 |  | Insert a 1mm-thickness gauge into the space between bracket and the end of pulley, and secure the pulley. Make sure that a 1.1mm- thickness gauge cannot enter the clearance.
PRB | CVIP | Cooling water pipe IN <=> Cooling water pipe OUT | 1.0 | mm | 1.0 or more |  | Measure against cooling water pipe crack
PRB | CVIP | Hot plate gap pin | 0.1 | mm | ±0.008 (in consider | ation of measureme | nMt dainffuefraecntucere: r5 supmec)ification: 0.1±0.003 mm
PRB | CVIP | Cool arm gap pin | 0.5 | mm | ±0.015 (in consider | ation of measureme | nt difference: 5um)
PRB | CVIP | Cool arm | 69.1 | Hz | 67.5 to 70.7
PRB | CVIP | 3-pin | 355 to 406 (Minimum value) | Hz | Max - Min ≤ 114 Hz |  | Check that the tension range of the four points measured using the method described in the left column is:
PRB | CVIP | Cool arm | 0.0 | mm | ±1.00 |  | Measure the cool arm distortion.
PRB | CVIP | Back side of cool arm <=> Top surface of alignment pin for automatic position adjustment | 2.0 | mm | 0.5≤ |  | Measure the cool arm distortion.

## Page_36_Table_1
Block | Module | Description of Setting | Tool Setting | Unit | Tolerance | TEL Std. | Remarks
HCSB | HCRA-F | Fork Vac. | -75 | KPa | -80 ~ -75 | -75+0/-5 | Static Pressure
HCSB | HCRA-F | Fork VAC. (U/L Setting) | -10 | KPa | --- | -10
HCSB | HCRA-F | Fork VAC. (L/L Setting) | -55 | KPa | --- | -55
HCSB | HCRA-F | LIS Aluminum Fork Edge | 85000 | Pixel | 85000 or More | 85000 or More
HCSB | HCRA-F | LIS Ceramic Fork Edge | 100000 | Pixel | 100000 or More | 100000 or More
HCSB | HCRA-F | LIS Standard Wafer Edge | 47000 | Pixel | 37000 ~ 57000 | 47000±10000

## Page_36_Table_2
Block | Module | Description of Setting | Tool Setting | Unit | Tolerance | TEL Std. | Remarks
HCSB | HCRA-B | Fork Vac. | -75 | KPa | -80 ~ -75 | -75+0/-5 | Static Pressure
HCSB | HCRA-B | Fork VAC. (U/L Setting) | -10 | KPa | --- | -10
HCSB | HCRA-B | Fork VAC. (L/L Setting) | -55 | KPa | --- | -55
HCSB | HCRA-B | LIS Aluminum Fork Edge | 85000 | Pixel | 85000 or More | 85000 or More
HCSB | HCRA-B | LIS Ceramic Fork Edge | 100000 | Pixel | 100000 or More | 100000 or More
HCSB | HCRA-B | LIS Standard Wafer Edge | 47000 | Pixel | 37000 ~ 57000 | 47000±10000

## Page_36_Table_3
Block | Module | Description of Setting | Tool Setting | Unit | Tolerance | TEL Std. | Remarks
PRB | PRA | Fork Vac. | -75 | KPa | -80 ~ -75 | -75+0/-5 | Static Pressure
PRB | PRA | Fork VAC. (U/L Setting) | -10 | KPa | --- | -10
PRB | PRA | Fork VAC. (L/L Setting) | -55 | KPa | --- | -55
PRB | PRA | LIS Aluminum Fork Edge | 85000 | Pixel | 85000 or More | 85000 or More
PRB | PRA | LIS Standard Wafer Edge | 47000 | Pixel | 37000 ~ 57000 | 47000±10000

## Page_36_Table_4
Block | Module | Description of Setting | Tool Setting | Unit | Tolerance | TEL Std. | Remarks
IFB | IFAM-F | Fork Vac. | -75 | KPa | -80 ~ -75 | -75+0/-5 | Static Pressure
IFB | IFAM-F | Fork VAC. (U/L Setting) | -10 | KPa | --- | -10
IFB | IFAM-F | Fork VAC. (L/L Setting) | -55 | KPa | --- | -55
IFB | IFAM-F | LIS Ceramic Fork Edge | 100000 | Pixel | 100000 or More | 100000 or More
IFB | IFAM-F | LIS Standard Wafer Edge | 47000 | Pixel | 37000 ~ 57000 | 47000±10000

## Page_36_Table_5
Block | Module | Description of Setting | Tool Setting | Unit | Tolerance | TEL Std. | Remarks
Tools except PBR t | ools IFAM-B | Fork Vac. | -75 | KPa | -80 ~ -75 | -75+0/-5 | Static Pressure
IFB | IFAM-B | Fork VAC. (U/L Setting) | -10 | KPa | --- | -10
IFB | IFAM-B | Fork VAC. (L/L Setting) | -55 | KPa | --- | -55
IFB | IFAM-B | LIS Ceramic Fork Edge | 100000 | Pixel | 100000 or More | 100000 or More
IFB | IFAM-B | LIS Standard Wafer Edge | 47000 | Pixel | 37000 ~ 57000 | 47000±10000

## Page_36_Table_6
Block | Module | Description of Setting | Tool Setting | Unit | Tolerance | TEL Std. | Remarks
IFB | IRAI | Fork Vac. | -75 | KPa | -80 ~ -75 | -75+0/-5 | Static Pressure
IFB | IRAI | Fork VAC. (U/L Setting) | -10 | KPa | --- | -10
IFB | IRAI | Fork VAC. (L/L Setting) | -55 | KPa | --- | -55
IFB | IRAI | LIS Ceramic Fork Edge | 100000 | Pixel | 100000 or More | 100000 or More
IFB | IRAI | LIS Standard Wafer Edge | 47000 | Pixel | 37000 ~ 57000 | 47000±10000

## Page_37_Table_1
Block | Module | Object | Out1 | Out2 | I/O | N.oN.c | SPED | CLOR | Unit | 0-Adj. | Lo-1 | Hi-1 | Key Lock
PRB | SYSTEM | Module Drive(Source) | W.CMP | OFF | A.out | N.o | 5000 | R-ON | MPa | Required | LL | UL | Required
IFB | SYSTEM | Module Drive(Source) | W.CMP | OFF | A.out | N.o | 5000 | R-ON | MPa | Required | - | - | Required
PRB | COT | COT Chuck Vac. | W.CMP | OFF | A.out | N.o | 2.5 | R-ON | KPa | Required | LL | UL | Required
PRB | BCT | BCT Chuck Vac. | W.CMP | OFF | A.out | N.o | 2.5 | R-ON | KPa | Required | LL | UL | Required
PRB | DEV | DEV Chuck Vac. | W.CMP | OFF | A.out | N.o | 2.5 | R-ON | KPa | Required | LL | UL | Required
PRB | NTD | NTD Chuck Vac. | W.CMP | OFF | A.out | N.o | 2.5 | R-ON | KPa | Required | LL | UL | Required
PRB | SRS | SRS Chuck Vac. | W.CMP | OFF | A.out | N.o | 2.5 | R-ON | KPa | Required | LL | UL | Required
PRB | PIR | PIR Chuck Vac. | W.CMP | OFF | A.out | N.o | 2.5 | R-ON | KPa | Required | LL | UL | Required
PRB | ACRD | Resist Pump Purge | W.CMP | OFF | A.out | N.o | 5000 | R-ON | KPa | Required | LL | UL | Required
PRB | AMC | AMC Purge | W.CMP | OFF | A.out | N.o | 5000 | R-ON | KPa | Required | LL | UL | Required
PRB | DEV | ADR N2 | W.CMP | OFF | A.out | N.o | 2.5 | R-ON | KPa | Required | LL | UL | Required
Eternal | COT/DEV Cabinet | PCS Pump Vac. | W.CMP | OFF | A.out | N.o | 2.5 | R-ON | KPa | Required | LL | UL | Required
All Block | All Arm | Fork Vac. | HYS | OFF | A.out | N.o | 2.5 | G-ON | KPa | Required | LL | UL | Required
All Block | All Arm(Source) | Fork Vac. | Easy | OFF | A.out | N.c | 2.5 | R-ON | KPa | Required | LL | - | Required
HCSB | Rotation Loader | Stage Vac. | W.CMP | OFF | - | N.o | 2.5 | R-ON | KPa | Required | LL | UL | Required
IFB | BST | BST Chuck Vac. | W.CMP | OFF | A.out | N.o | 2.5 | R-ON | KPa | Required | LL | UL | Required
IFB | BST | Local Exh. | W.CMP | OFF | A.out | N.o | 2.5 | R-ON | KPa | Required | LL | UL | Required
IFB | BST | Air Knife | W.CMP | OFF | A.out | N.o | 2.5 | R-ON | KPa | Required | LL | UL | Required
Eternal | COT/DEV Cabinet | IFF-S PCS Pump Vac. | W.CMP | OFF | A.out | N.o | 2.5 | R-ON | KPa | Required | -99.0 | -74.0 | Required

## Page_37_Table_2
Block | Module | Object | 0-Adj. | CnP | Uni | d-P | D-L | D-H | Fil | A-L | A-H
None | None | None | A-1 | b-1 | on1 | off1 | A-2 | b-2 | on2 | off2 | LoP
FEX | SYSTEM | FEX EXT Chemical Exh. | Required | Hys | Pa | - | - | - | F-3 | 0 | 100
None | None | None | LL | 0 | 0 | 0 | 0 | 0 | 0 | 0 | 0
HCSB | SYSTEM | HCSB FEX EXT Chemical Exh. | Required | Hys | Pa | - | - | - | F-3 | 0 | 100
None | None | None | LL | 0 | 0 | 0 | 0 | 0 | 0 | 0 | 0
HCSB | SYSTEM | HCSB Loader Chemical Exh. | Required | Hys | Pa | - | - | - | F-3 | 0 | 100
None | None | None | LL | 0 | 0 | 0 | 0 | 0 | 0 | 0 | 0
HCSB | SYSTEM | HMDS Chemical Exh. | Required | Hys | Pa | - | - | - | F-3 | 0 | 100
None | None | None | LL | 0 | 0 | 0 | 0 | 0 | 0 | 0 | 0
HCSB | SYSTEM | FFU Wind Pressure | Required | Hys | Etc | 0 | 0 | 1000 | F-5 | 0 | 100
None | None | None | LL | 0 | 0 | 0 | 0 | 0 | 0 | 0 | 0
HCSB | SCPL | Plate Vac. | Required | Win | KPa | 0 | 0 | 0 | F-2 | 0 | 100
None | None | None | LL | UL | 0 | 0 | 0 | 0 | 0 | 0 | 0
Tools except PBR t | oolsSYSTEM | SPIN Chemical Exh. | Required | Hys | Pa | - | - | - | F-3 | 0 | 100
None | None | None | LL | 0 | 0 | 0 | 0 | 0 | 0 | 0 | 0
PRB | SYSTEM | SPIN Cup Exh.(COT) | Required | Hys | Pa | - | - | - | F-2 | 0 | 100
None | None | None | UL | -1 | 0 | 0 | LL | 0 | 0 | 0 | 0
PRB | SYSTEM | SPIN Cup Exh.(BCT) | Required | Hys | Pa | - | - | - | F-2 | 0 | 100
None | None | None | UL | -1 | 0 | 0 | LL | 0 | 0 | 0 | 0
PRB | SYSTEM | SPIN Cup Exh.(DEV) | Required | Hys | Pa | - | - | - | F-2 | 0 | 100
None | None | None | UL | -1 | 0 | 0 | LL | 0 | 0 | 0 | 0
PRB | SYSTEM | SPIN Cup Exh.(NTD) | Required | Hys | Pa | - | - | - | F-2 | 0 | 100
None | None | None | UL | -1 | 0 | 0 | LL | 0 | 0 | 0 | 0
PRB | SYSTEM | FFU Wind Pressure | Required | Hys | Etc | 0 | 0 | 1000 | F-5 | 0 | 100
None | None | None | LL | 0 | 0 | 0 | 0 | 0 | 0 | 0 | 0
PRB | CGCH | Chamber Source Exh. | Required | Win | Pa | - | - | - | F-3 | 0 | 100
None | None | None | LL | UL | 0 | 0 | 0 | 0 | 0 | 0 | 0
PRB | CADH | Chamber Source Exh. | Required | Win | Pa | - | - | - | F-3 | 0 | 100
None | None | None | LL | UL | 0 | 0 | 0 | 0 | 0 | 0 | 0
PRB | CGCH | CGCH Individual Exh (Ring shutter） | Required | Win | Pa | - | - | - | F-3 | 0 | 100
None | None | None | LL | UL | 0 | 0 | 0 | 0 | 0 | 0 | 0
PRB | CADH | CADH Indibidual Exh. (Chamber) | Required | Win | Pa | - | - | - | F-2 | 0 | 100
None | None | None | LL | UL | 0 | 0 | 0 | 0 | 0 | 0 | 0
PRB | OVEN | Oven Module Source Exh. | Required | Win | Pa | - | - | - | F-3 | 0 | 100
None | None | None | LL | UL | 0 | 0 | 0 | 0 | 0 | 0 | 0
PRB | CPHP | CPHP Indibidual Exh. (Chamber) | Required | Win | Pa | - | - | - | F-3 | 0 | 100
None | None | None | LL | UL | 0 | 0 | 0 | 0 | 0 | 0 | 0
IFB | ICPL | Plate Vac. | Required | Win | KPa | 0 | 0 | 0 | F-2 | 0 | 100
None | None | None | LL | UL | 0 | 0 | 0 | 0 | 0 | 0 | 0
IFB | BST | SPIN Cup Exh.(BST) | Required | Hys | Pa | - | - | - | F-3 | 0 | 100
None | None | None | UL | -1 | 0 | 0 | LL | 0 | 0 | 0 | 0
IFB | SYSTEM | SPIN Cup Exh.(SRS) | Required | Hys | Pa | - | - | - | F-3 | 0 | 100
None | None | None | UL | -1 | 0 | 0 | LL | 0 | 0 | 0 | 0
IFB | SYSTEM | SPIN Cup Exh.(PIR) | Required | Hys | Pa | - | - | - | F-3 | 0 | 100
None | None | None | UL | -1 | 0 | 0 | LL | 0 | 0 | 0 | 0
IFB | SYSTEM | FFU Wind Pressure | Required | Hys | Etc | 0 | 0 | 1000 | F-5 | 0 | 100
None | None | None | LL | 0 | 0 | 0 | 0 | 0 | 0 | 0 | 0

## Page_38_Table_2
Block | Module | Object | SENS | MODE
FEX | SYSTEM | Bottle RS Sensor | HIGH | D-ON
HCSB | SYSTEM | Bottle RS Sensor | HIGH | D-ON
PRB | SYSTEM | Bottle RS Sensor | HIGH | D-ON

## Page_38_Table_3
Block | Module | Object | Power tune | Key Lock | tEch | 0-oP | 1-Fn | 2-tF | 3-ot | 4-md | PL | 5-dP | 6-ru
PRB | SYSTEM | RSV Tank(L,LL) | Required | Required | - | D-ON | Stnd | on-d | 2out | PrUn | 2000 | Income Light Amount/Threshold Value=1600 | Unspecified
PRB | SYSTEM | RSV Tank(H) | Required | Required | - | L-ON | Stnd | oFFd | 2out | PrUn | 2000 | Income Light Amount/Threshold Value=1700 | Unspecified

## Page_38_Table_4
Block | Module | Object | Unit | CH1 Output Mode | CH1 |  | noitcerid gnittes etar wolF | ecnerefer-otuA noitcnuf | gnittes emit esnopseR | deeps noitacidnI gnittes | gnittes neercs-buS | roloc noitcnuf noitacidnI gnittes | gnittes siseretsyH | gnittes tinu etar wolF | gnittes edom ocE | gnittes teseR
None | None | None | None | None | High | Low | None | None | None | None | None | None | None | None | None | None
None | None | None | 0-Adj. | None | None | None | None | None | None | None | None | None | None | None | None | None
None | None | None | None | CH2 Output Mode | CH2 | None | None | None | None | None | None | None | None | None | None | None
None | None | None | Key Lock | None | High | Low | None | None | None | None | None | None | None | None | None | None
PRB | CADH | HMDS Vapor Flow Rate | L/min | ¯¦¯¦_ | 4.0 | 4.0 | → | out | SP-4 | 250 | FLO | grEn | ¦ | Anr | OFF | OFF
None | None | None | Required | None | None | None | None | None | None | None | None | None | None | None | None | None
None | None | None | None | - - - - | - | - | None | None | None | None | None | None | None | None | None | None
None | None | None | Required | None | None | None | None | None | None | None | None | None | None | None | None | None
PRB | CADH | HMDS N2 Purge Flow Rate | L/min | - - - - | - | - | → | out | SP-4 | 250 | FLO | grEn | ¦ | Anr | OFF | OFF
None | None | None | Required | None | None | None | None | None | None | None | None | None | None | None | None | None
None | None | None | None | - - - - | - | - | None | None | None | None | None | None | None | None | None | None
None | None | None | Required | None | None | None | None | None | None | None | None | None | None | None | None | None
PRB | CADH | Ringe Purge Flow Rate | L/min | - - - - | UL | LL | → | out | SP-4 | 250 | FLO | grEn | ¦ | Anr | OFF | OFF
None | None | None | Required | None | None | None | None | None | None | None | None | None | None | None | None | None
None | None | None | None | - - - - | - | - | None | None | None | None | None | None | None | None | None | None
None | None | None | Required | None | None | None | None | None | None | None | None | None | None | None | None | None
PRB | CPHP | Chamber Purge Flow rate | L/min | ＿¦￣¦＿ | UL | LL | → | out | SP-4 | 250 | FLO | grEn | ¦ | Anr | OFF | OFF
None | None | None | Required | None | None | None | None | None | None | None | None | None | None | None | None | None
None | None | None | None | - - - - | - | - | None | None | None | None | None | None | None | None | None | None
None | None | None | Required | None | None | None | None | None | None | None | None | None | None | None | None | None

## Page_39_Table_1
Block | Module | Object | roloc noitacidnI | roloc noitacidnI tuptuo | egnar erusserP | noitarepO edom 1TUO | tuptuo mrof 1TUO | noitarepO mrof tuptuO/edom 2TUO | ]sm[ emit esnopseR | 1_P | 2_P | 1_H | 3_P | 4_P | 2_H
IFB | BST | PAD Vac. | Sor | C1 | in0 | ｌ U n | lno | - | 1 | LL | UL | 0.1 | - | - | -

## Page_39_Table_2
Block | Module | Object | P_1 | Col | rES | oPE | H | oUT
External | STHC | AIR Digital Pressure Gauge | 0.3 | Sog | 2.0 | HyS | 0.05 | no

## Page_40_Table_1
Block | Module | Description of Setting | F32 | Unit | Tolerance F32 MIN ~ MAX |  | TEL Std. | Remarks
PRB | CPHP | OVEN Module(R) EXH.(E10B) | 164 | Pa | 159 | 169 | 170±5
PRB | CPHP | OVEN Module(R) EXH. U/L Setting (E10B) | 174 | Pa | --- | --- | 180
PRB | CPHP | OVEN Module(R) EXH. L/L Setting (E10B) | 145 | Pa | --- | --- | 150
PRB | CPHP | CPHP Chamber (R) EXH. (E9B) | 116 | Pa | 96 | 136 | --- | Set by pressure and setting for Individual Chamber exhausts. DO NOT EXCEED TARGET CHAMBER EXH SETTING
PRB | CPHP | CPHP Chamber (R) EXH U/L Setting (E9B) | 150 | Pa | --- | --- | --- | None
PRB | CPHP | CPHP Chamber (R) EXH L/L Setting (E9B) | 82 | Pa | --- | --- | --- | None
PRB | CPHP | CPHP Chamber (L) EXH. (E9A) | 116 | Pa | 96 | 136 | --- | None
PRB | CPHP | CPHP Chamber (L) EXH U/L Setting (E9A) | 150 | Pa | --- | --- | --- | None
PRB | CPHP | CPHP Chamber (L) EXH L/L Setting (E9A) | 82 | Pa | --- | --- | --- | None
PRB | CPHP | Individual Chamber Exhaust flowrate | 9.1 (4.0L/min) | Pa | 7.1 | 10.9 | 9.4±1.0 (4.0L/min)
PRB | CPHP | Individual Chamber Exhaust flowrate U/L Setting | 10.9 (4.5L/min) | Pa | --- | --- | 11.3
PRB | CPHP | Individual Chamber Exhaust flowrate L/L Setting | 7.1 (3.5L/min) | Pa | --- | --- | 7.4
PRB | CGCH | OVEN Module(R) EXH.(E10B) | 164 | Pa | 159 | 169 | 170±5
PRB | CGCH | OVEN Module(R) EXH. U/L Setting (E10B) | 174 | Pa | --- | --- | 180
PRB | CGCH | OVEN Module(R) EXH. L/L Setting (E10B) | 145 | Pa | --- | --- | 150
PRB | CGCH | CGCH Cover EXH. For Deck13(E8B) | 251 | Pa | 221 | 281 | 195±2 | Set by pressure and setting for Individual Chamber exhausts. DO NOT EXCEED TARGET CHAMBER EXH SETTING
PRB | CGCH | CGCH Cover EXH. For Deck13 U/L Setting (E8B) | 289 | Pa | --- | --- | 225 | None
PRB | CGCH | CGCH Cover EXH. For Deck13 L/L Setting (E8B) | 212 | Pa | --- | --- | 165 | None
PRB | CGCH | CGCH Cover EXH. For Deck14 | 298 | Pa | 268 | 328 | 230±2 | None
PRB | CGCH | CGCH Cover EXH. For Deck14 U/L Setting (E8B) | 337 | Pa | --- | --- | 260 | None
PRB | CGCH | CGCH Cover EXH. For Deck14 L/L Setting (E8B) | 259 | Pa | --- | --- | 200 | None
PRB | CGCH | CGCH Cover EXH. For Deck15 | 122 | Pa | 92 | 152 | 280±2 | None
PRB | CGCH | CGCH Cover EXH. For Deck15 U/L Setting (E8B) | 160 | Pa | --- | --- | 310 | None
PRB | CGCH | CGCH Cover EXH. For Deck15 L/L Setting (E8B) | 83 | Pa | --- | --- | 250 | None
PRB | CGCH | CGCH Cover EXH. For Deck16 | 124 | Pa | 94 | 154 | 300±2 | None
PRB | CGCH | CGCH Cover EXH. For Deck16 U/L Setting (E8B) | 163 | Pa | --- | --- | 330 | None
PRB | CGCH | CGCH Cover EXH. For Deck16 L/L Setting (E8B) | 86 | Pa | --- | --- | 270 | None
PRB | CGCH | Individual Chamber Exhaust Pressure | 15.5 (80L/min) | Pa | 12.6 | 18.4 | 12.6±1.0 (70L/min)
PRB | CGCH | Individual Chamber Exhaust Pressure U/L Setting | 18.4 (86.1L/min) | Pa | --- | --- | 17.1
PRB | CGCH | Individual Chamber Exhaust Pressure L/L Setting | 12.6 (71.1L/min) | Pa | --- | --- | 8.7
PRB | CADH* | OVEN Module(L) EXH.(E10A) | 164 | Pa | 159 | 169 | 170±5
PRB | CADH* | OVEN Module(L) EXH. U/L Setting (E10A) | 174 | Pa | --- | --- | 180
PRB | CADH* | OVEN Module(L) EXH. L/L Setting (E10A) | 145 | Pa | --- | --- | 150
Tools except PBR t | ools CADH* | Local EXH. For Deck13 (E11A) | 338 | Pa | 288 | 388 | 350±50 | For BARC tool config -E11A = 8CADH units -E11C = 8CADH units
PRB | CADH* | Local EXH. For Deck13 U/L Setting (E11A) | 386 | Pa | --- | --- | 400.0 | None
PRB | CADH* | Local EXH. For Deck13 L/L Setting (E11A) | 290 | Pa | --- | --- | 300.0 | None
PRB | CADH* | Local EXH. For Deck14 (E11A) | 367 | Pa | 317 | 417 | 380±50 | None
PRB | CADH* | Local EXH. For Deck14 U/L Setting (E11A) | 415 | Pa | --- | --- | 430.0 | None
PRB | CADH* | Local EXH. For Deck14 L/L Setting (E11A) | 319 | Pa | --- | --- | 330.0 | None
PRB | CADH* | Local EXH. For Deck15 (E11C) | 396 | Pa | 346 | 446 | 410±50 | None
PRB | CADH* | Local EXH. For Deck15 U/L Setting (E11C) | 444 | Pa | --- | --- | 460.0 | None
PRB | CADH* | Local EXH. For Deck15 L/L Setting (E11C) | 348 | Pa | --- | --- | 360.0 | None
PRB | CADH* | Local EXH. For Deck16 (E11C) | 425 | Pa | 375 | 475 | 440±50 | None
PRB | CADH* | Local EXH. For Deck16 U/L Setting (E11C) | 473 | Pa | --- | --- | 490.0 | None
PRB | CADH* | Local EXH. For Deck16 L/L Setting (E11C) | 377 | Pa | --- | --- | 390.0 | None
PRB | CADH* | Local EXH. For Deck11/12 (E11A) | 212 | Pa | 182 | 242 | 220±30 | For IMM tool config -E11A = 8CADH units (11/12deck) -E11A = 4CADH units(13deck)
PRB | CADH* | Local EXH. For Deck11/12 U/L Setting (E11A) | 241 | Pa | --- | --- | 250.0 | None
PRB | CADH* | Local EXH. For Deck11/12 L/L Setting (E11A) | 184 | Pa | --- | --- | 190.0 | None
PRB | CADH* | Local EXH. For Deck13 (E11A) | 135 | Pa | 115 | 155 | 140±20 | None
PRB | CADH* | Local EXH. For Deck13 U/L Setting (E11A) | 155 | Pa | --- | --- | 160.0 | None
PRB | CADH* | Local EXH. For Deck13 L/L Setting (E11A) | 116 | Pa | --- | --- | 140.0 | None
PRB | CADH* | Local EXH. For Deck12 (E11A) | 135 | Pa | 115 | 155 | 220±30 | For EUV tool config -E11A = 4CADH units (12deck) -E11A = 4CADH units(13deck)
PRB | CADH* | Local EXH. For Deck12 U/L Setting (E11A) | 155 | Pa | --- | --- | 250.0 | None
PRB | CADH* | Local EXH. For Deck12 L/L Setting (E11A) | 116 | Pa | --- | --- | 190.0 | None
PRB | CADH* | Local EXH. For Deck13 (E11A) | 135 | Pa | 115 | 155 | 140±20 | None
PRB | CADH* | Local EXH. For Deck13 U/L Setting (E11A) | 155 | Pa | --- | --- | 160.0 | None
PRB | CADH* | Local EXH. For Deck13 L/L Setting (E11A) | 116 | Pa | --- | --- | 140.0 | None
PRB | CADH* | Local EXH. For Deck13/14 (E11A) | 135 | Pa | 115 | 155 | 230±30 | For KrF tool config -E11A = 8CADH units
PRB | CADH* | Local EXH. For Deck13/14 U/L Setting (E11A) | 155 | Pa | --- | --- | 260.0 | None
PRB | CADH* | Local EXH. For Deck13/14 L/L Setting (E11A) | 116 | Pa | --- | --- | 200.0 | None
PRB | CADH* | Individual Chamber Exhaust Pressure | 4.5 (11L/min) | KPa | 3.8 | 5.3 | 4.7±0.1 | Chamber is Down.
PRB | CADH* | Individual Chamber Exhaust Pressure U/L Setting | 5.3 | KPa | --- | --- | 5.5
PRB | CADH* | Individual Chamber Exhaust Pressure U/L Setting | 3.8 | KPa | --- | --- | 3.9
PRB | CVVP | Chamber exhaust (Center) ON Chamber temperature: 300 to 350 degrees C | 25.1 | Pa | ±2 | None | 26±2 | Set by pressure and setting for individual chamber exhaust. （22±4L/min）
PRB | CVVP | Chamber exhaust (Center) ON U/L Setting Chamber temperature: 300 to 350 degrees C | 30.9 | Pa | - | None | ← | None
PRB | CVVP | Chamber exhaust (Center) ON L/L Setting Chamber temperature: 300 to 350 degrees C | 19.3 | Pa | - | None | ← | None
PRB | CVVP | Chamber exhaust (Periphery) Chamber temperature: 300 to 350 degrees C | 25.1 | Pa | ±2 | None | 26±2 | Set by pressure and setting for individual chamber exhaust. （15±3L/min）
PRB | CVVP | Chamber exhaust (Periphery) U/L Setting Chamber temperature: 300 to 350 degrees C | 32.8 | Pa | - | None | ← | None
PRB | CVVP | Chamber exhaust (Periphery) L/L Setting Chamber temperature: 300 to 350 degrees C | 17.4 | Pa | - | None | ← | None
PRB | COT/BCT/ITC | SPIN wind speed | 0.21 | m/sec | 0.13 | 0.29 | --- | will verify to put fix value
PRB | ADEV/ANTD | SPIN wind speed | 0.21 | m/sec | 0.13 | 0.29 | --- | will verify to put fix value

## Page_41_Table_1
Block | Module | Description of Setting | F32 | Unit | Tolerance F32 MIN ~ MAX |  | TEL Std. | Remarks
HCSB | HCRA | HCRA Front area ULPA wind pressure | 164 | Pa | 159 | 169 | 170±5 | The wind volume is adjusted based on the measurement value in the front side, and the volume on the back is subject to the front side.
HCSB | HCRA | HCRA Back area ULPA wind pressure | 164 | Pa | 144 | 184 | Front pressure±15 | None
HCSB | HCRA | HCSB transfer area FAN UNIT wind pressure | 261 | Pa | 241 | 291 | Tool Specific | Adjustment based on the positive pressure of the block alone
HCSB | HCRA | HCSB transfer area FAN UNIT wind pressure (L/L Setting) | SV-90 | Pa | --- | --- | Tool Specific
PRB | SYSTEM | PRA(L) area FAN UNIT wind pressure | 628 | Pa | 478 | 778 | Tool Specific | Adjustment based on the positive pressure of the block alone. PRA-L and PRA-R FFU to be within 20 Pa
PRB | SYSTEM | PRA(L) area FAN UNIT wind pressure (L/L Setting) | SV-90 | Pa | --- | --- | Tool Specific
PRB | SYSTEM | PRA(R) area FAN UNIT wind pressure | 628 | Pa | 478 | 778 | Tool Specific | Adjustment based on the positive pressure of the block alone PRA-L and PRA-R FFU to be within 20 Pa
PRB | SYSTEM | PRA(R) area FAN UNIT wind pressure (L/L Setting) | SV-90 | Pa | --- | --- | Tool Specific
PRB | SYSTEM | THC SPIN(L) wind Pressure | 193 | Pa | 118 | 268 | Tool Specific | BARC tool: Left or Right, per deck See Wind Pressure Sheet when setting values.
PRB | SYSTEM | THC SPIN(R) wind Pressure | 193 | Pa | 118 | 268 | Tool Specific | BARC tool: Left or Right, per deck See Wind Pressure Sheet when setting values.
IFB | IRA | IRA Front area ULPA wind pressure | 193 | Pa | 188 | 198 | 200±5
IFB | IRA | IRA Back area ULPA wind pressure | 193 | Pa | 188 | 198 | 200±5
IFB | IRA | IRA Front area FAN UNIT wind pressure | Tool Specific | Pa | --- | --- | Tool Specific | Adjustment based on the positive pressure of the block alone
IFB | IRA | IRA Front area FAN UNIT wind pressure (L/L Setting) | SV-90 | Pa | --- | --- | Tool Specific
IFB | IRA | IRA Back area FAN UNIT wind pressure | Tool Specific | Pa | --- | --- | Tool Specific | Adjustment based on the positive pressure of the block alone
IFB | IRA | IRA Back area FAN UNIT wind pressure (L/L Setting) | SV-90 | Pa | --- | --- | Tool Specific
HCSB | SYSTEM | Positive pressure | Tool Specific | Pa | Tool Specific | None | 0.3+0.1/-0.0 | HCSB≦PRB≦SPIN
PRB | SYSTEM | Positive pressure | Tool Specific | Pa | Tool Specific | None | 0.3+0.1/-0.0 | HCSB≦PRB≦SPIN
PRB | COT/BCT/ITC | Positive pressure | Tool Specific | Pa | Tool Specific | None | PRB≦SPIN≦PR B+0.1 | HCSB≦PRB≦SPIN
PRB | ADEV/ANTD | Positive pressure | Tool Specific | Pa | Tool Specific | None | PRB≦SPIN≦PR B+0.1 | HCSB≦PRB≦SPIN
IFB | SYSTEM | Positive pressure | Tool Specific | Pa | Tool Specific | None | 0.3+0.1/-0.0 | HCSB≦PRB≧IFB
IFB | PIR/SRS | Positive pressure | Tool Specific | Pa | Tool Specific | None | 0.3+0.1/-0.0
IFB | BST/BST+ | Positive pressure | Tool Specific | Pa | Tool Specific | None | 0.1+0.1/-0.0
FEX | SYSTEM | FEX Chemical EXH.(E15C,E15D) | 24 | Pa | 10 | 279 | 100 or More | TARGFET CFM 14.1
FEX | SYSTEM | FEX Chemical EXH. (U/L Setting) (E15C,E15D) | 0 | Pa | --- | --- | 0.0 | None
None | None | FEX Chemical EXH. (L/L Setting) (E15C,E15D) | 10 | Pa | --- | --- | 10.0 | None
HCSB | SYSTEM | HCSB Chemical EXH.(E15A & E15B) | 97 | Pa | 10 | 352 | 100 or More | TARGET CFM E15A is 29.0 E15B is 18.4
HCSB | SYSTEM | HCSB Chemical EXH. (U/L Setting) (E15A & E15B) | 0 | Pa | --- | --- | 0.0 | None
None | None | HCSB Chemical EXH. (L/L Setting) (E15A & E15B) | 10 | Pa | --- | --- | 10.0 | None
HCSB | CADH | HMDS Chemical EXH.(E13A) | 145 | Pa | 14 | 245 | 100 or More | TARGET CFM 29.3
HCSB | CADH | HMDS Chemical EXH. (U/L Setting) (E13A) | 0 | Pa | --- | --- | 0.0 | None
None | None | HMDS Chemical EXH. (L/L Setting) (E13A) | 14 | Pa | --- | --- | 10.0 | None
PRB | SYSTEM | SPIN Chemical(L)(R) EXH.(E1A,E1B) | 145 | Pa | 95 | 265 | 150 or More | TARGET CFM 28.3 ※BARC tool setting
PRB | SYSTEM | SPIN Chemical(L)(R) EXH. (U/L Setting) (E1A,E1B) | 0 | Pa | --- | --- | 0.0 | None
PRB | SYSTEM | SPIN Chemical(L)(R) EXH. (L/L Setting) (E1A,E1B) | 10 | Pa | --- | --- | 10.0 | None
TBF/TBFna /TBFlt/TBFcn | COT Cabinet | Exhaust Solvent (EA1) | 48 | Pa | 3 | 98 | 50+10/-0 | TARGET CFM 21.2
None | COT Cabinet | Exhaust Solvent (EA1) U/L Setting (EA1) | 338 | Pa | --- | --- | 0 | None
None | COT Cabinet | Exhaust Solvent (EA1) L/L Setting (EA1) | 10 | Pa | --- | --- | 25 | None

## Page_42_Table_1
Block | Module | Description of Setting | F32 | Unit | Tolerance F32 MIN ~ MAX |  | TEL Std. | Remarks
TBF | COT Cabinet | Exhaust HMDS (EA5) | 338 | Pa | 318 | 413 | 30+10/-0 | TARGET CFM 14.1
None | COT Cabinet | Exhaust HMDS (EA5) U/L Setting (EA5) | 10 | Pa | --- | --- | 0 | None
None | COT Cabinet | Exhaust HMDS (EA5) L/L Setting (EA5) | 39 | Pa | --- | --- | 5 | None
TAP/TAF/TNP /TAW/TAJ | COT Cabinet1 | Exhaust Solvent (EA1) | 338 | Pa | 293 | 388 | 50+10/-0 | TARGET CFM
None | COT Cabinet1 | Exhaust Solvent (EA1) U/L Setting (EA1) | 10 | Pa | --- | --- | 0 | None
None | COT Cabinet1 | Exhaust Solvent (EA1) L/L Setting (EA1) | 0 | Pa | --- | --- | 25 | None
None | COT Cabinet1 | Exhaust HMDS (EA5) | 0 | Pa | -20 | 75 | 30+10/-0 | TARGET CFM
None | COT Cabinet1 | Exhaust HMDS (EA5) U/L Setting (EA5) | 0 | Pa | --- | --- | 0 | None
None | COT Cabinet1 | Exhaust HMDS (EA5) L/L Setting (EA5) | 0 | Pa | --- | --- | 5 | None
None | COT Cabinet2 | Exhaust Solvent (EB1) | 0 | Pa | -35 | 60 | 40+10/-0 | TARGET CFM
None | COT Cabinet2 | Exhaust Solvent (EB1) U/L Setting (EB1) | 0 | Pa | --- | --- | 0 | None
None | COT Cabinet2 | Exhaust Solvent (EB1) L/L Setting (EB1) | 0 | Pa | --- | --- | 15 | None
None | DEV Cabinet | DEV CAB Exhaust(EC1) | 0 | Pa | -45 | 50 | 50+10/-0 | TARGET CFM
None | DEV Cabinet | DEV CAB Exhaust (EC1) U/L Setting (EC1) | #REF! | Pa | --- | --- | 0 | None
None | DEV Cabinet | DEV CAB Exhaust (EC1) L/L Setting (EC1) | 0 | Pa | --- | --- | 25 | None
None | DEV Cabinet | DEV CAB Exhaust (EC2) | 0 | Pa | -35 | 60 | 40+10/-0 | TARGET CFM
None | DEV Cabinet | DEV CAB Exhaust (EC2) U/L Setting (EC2) | 0 | Pa | --- | --- | 0 | None
None | DEV Cabinet | DEV CAB Exhaust (EC2) L/L Setting (EC2) | 0 | Pa | --- | --- | 15 | None
PRB | BCT | SPIN CUP EXH. (E3A,E4A,E5A,E6A) | 348 | Pa | 328 | 368 | 360±50 | EPC damper must be held Open and use EXH BKM. Target CFM 169.5 *for Barc tool 310±50Pa when system recipe transferd.
PRB | BCT | SPIN CUP EXH. (E3B,E4B,E5B,E6B) | 193 | Pa | 173 | 213 | 200±25 | EPC damper must be held Open and use EXH BKM. Target CFM 98.9 *for Barc tool 160±25Pa when system recipe transferd.
PRB | COT | SPIN CUP EXH. (E1A,E2A,E3A) | 348 | Pa | 328 | 368 | 360±50 | EPC damper must be held Open and use EXH BKM. Target CFM 155.5 *for Imm tool 310±50Pa when system recipe transferd.
PRB | ITC | SPIN CUP EXH. (E1B,E2B,E3B) | 348 | Pa | 328 | 368 | 360±50 | EPC damper must be held Open and use EXH BKM. Target CFM 155.5 *for Imm tool 310±50Pa when system recipe transferd.
PRB | COT/BCT/ITC | SPIN CUP EXH. (L/L Setting) (E3A,E3B,E4A,E4B,E5A,E5B,E6A,E6B) | 19 | Pa | --- | --- | 20.0
PRB | BCT | Cup Exhaust Open | 22 | Pa | 21 | 23 | 23.0±1.0 | prevents D.I. water splash (R20)
PRB | BCT | Cup Exhaust Close | 63 | Pa | 62 | 64 | 65.0±5.0 | prevents D.I. water splash (R20)
PRB | BCT | Cup EXH U/L Setting | 82 | Pa | --- | --- | 105.0
PRB | BCT | Cup EXH L/L Setting | 19 | Pa | --- | --- | 20.0
PRB | COT/ITC | Cup Exhaust Open | 22 | Pa | 21 | 23 | 23.0±1.0 | PZ CUP
PRB | COT/ITC | Cup Exhaust Close | 63 | Pa | 62 | 64 | 65.0±5.0 | PZ CUP
PRB | COT/ITC | Cup EXH U/L Setting | 82 | Pa | --- | --- | 105.0
PRB | COT/ITC | Cup EXH L/L Setting | 19 | Pa | --- | --- | 20.0
PRB | ADEV | SPIN CUP EXH. (E4A,E5A,E6A) | --- | Pa | --- | --- | --- | No monitor on the tool Target CFM 243.7
PRB | ADEV | SPIN CUP EXH. (L/L Setting) (E4A,E5A,E6A) | --- | Pa | --- | --- | ---
PRB | ANTD | SPIN CUP EXH. (E4B,E5B,E6B) | 410 | Pa | 335 | 485 | 425±75 | Following the EXH BKM. Target CFM 159.0
PRB | ANTD | SPIN CUP EXH. (L/L Setting) (E4B,E5B,E6B) | 19 | Pa | --- | --- | 20.0
PRB | ADEV/ANTD | Cup Exhaust Open | 10 | Pa | 5 | 15 | 10.0±5.0
PRB | ADEV/ANTD | Cup Exhaust Close | 39 | Pa | 34 | 44 | 40.0±5.0
PRB | ADEV/ANTD | Cup EXH U/L Setting | 77 | Pa | --- | --- | 80.0
PRB | ADEV/ANTD | Cup EXH L/L Setting | 1 | Pa | --- | --- | 1.0
IFB | SYSTEM | IFB Front EXH.(E12A) | 348 | Pa | 348 | 448 | 410±50 | Target CFM 197.8
IFB | SYSTEM | IFB Back EXH.(E12B) | 251 | Pa | 251 | 351 | 310±50 | Target CFM 247.3
IFB | SRS | Cup Exhaust Open | 19 | Pa | 17 | 21 | 20.0±2.0
IFB | SRS | Cup EXH U/L Setting | 34 | Pa | --- | --- | 30.0
IFB | SRS | Cup EXH L/L Setting | 12 | Pa | --- | --- | 15.0
IFB | PIR | Cup Exhaust Open | 14 | Pa | 9 | 19 | 20.0±2.0
IFB | PIR | Cup EXH U/L Setting | 29 | Pa | --- | --- | 30.0
IFB | PIR | Cup EXH L/L Setting | 7 | Pa | --- | --- | 15.0
IFB | BST/BST+ | Local Exhaust | -11.6 | Pa | -11.6 | --- | -12 or more
IFB | BST/BST+ | Local Exhaust U/L Setting | -11.6 | KPa | --- | --- | -12.0
IFB | BST/BST+ | Local Exhaust L/L Setting | -96.5 | KPa | --- | --- | -99.9
IFB | BST/BST+ | CUP Exhaust pressure | 39 | Pa | 34 | 44 | 40.0±5.0
IFB | BST/BST+ | CUP Exhaust U/L Setting | 48 | Pa | --- | --- | 50.0
IFB | BST/BST+ | CUP Exhaust L/L Setting | 34 | Pa | --- | --- | 35.0

## Page_44_Table_1
Default Language Setting | English
HOST Computer Interface | Valid
LINKED LITHO Interface | Valid*

## Page_45_Table_1
Valid, Invalid | Valid
Measured Data ID | Chiller BYPASS1,2,3,4,5*
Recipe Setting Method | Local
Temperature Control Method | Tmp ctl ON
Recipe Verification Range Lower Limit | 0.00
Recipe Verification Range Upper Limit | 35.00

## Page_45_Table_2
| Channel No. | Line No. | Set Value
BYPASS-1 | 3 | 3 | 4.00
BYPASS-2 | 4 | 6 | 4.00
BYPASS-3 | 5 | 8 | 49.00
BYPASS-4 | 5 | 9 | 13.00

## Page_45_Table_3
| Channel No. | Line No. | Set Value
BYPASS-1 | 4 | 7 | 2.00
BYPASS-2 | 5 | 12 | 6.00

## Page_45_Table_4
Controller ID | TM206-CHILLER
Channel No. | See Table
Line No. | See Table
Set Value | See Table
Warning Range Lower Limit | 100.00
Warning Range Upper Limit | 100.00
Stop Range Lower Limit | 100.00
Stop Range Upper Limit | 100.00
Offset | 0.00

## Page_45_Table_5
| Channel No. | Line No. | Set Value
BYPASS-1 | 1 | 1 | 2.00
BYPASS-2 | 2 | 2 | 2.00
BYPASS-3 | 3 | 3 | 2.00
BYPASS-4 | 4 | 8 | 37.50
BYPASS-5 | 5 | 9 | 7.50

## Page_45_Table_6
Valid, Invalid | Valid
Measured Data ID | N2 Ring Purge flow
Recipe Setting Method | Local
Temperature Control Method | Tmp ctl OFF
Recipe Verification Range Lower Limit | 0.00
Recipe Verification Range Upper Limit | 0.00

## Page_45_Table_7
| Channel No. | Line No. | Set Value
BYPASS-1 | 4-2 | 5 | 13.20
BYPASS-2 | 5-2 | 9 | 15.00

## Page_45_Table_8
| Channel No. | Line No. | Set Value
BYPASS-1 | 4-2 | 5 | 13.20
BYPASS-2 | 5-2 | 9 | 23.00

## Page_45_Table_9
Controller ID | Analogue sensor
Band Monitoring Valid, Invalid | Valid
Band Monitoring Refernce Value | 11L/min×Number of CADH modules
None | See Table
Warning Range Lower Limit | See Table
Warning Range Upper Limit | See Table
Stop Range Lower Limit | 100.00
Stop Range Upper Limit | 100.00
Offset | 0.00

## Page_45_Table_11
Valid, Invalid | Valid
Measured Data ID | Main1,2 L#-L# Voltage
Recipe Setting Method | Local
Temperature Control Method | Tmp ctl OFF
Recipe Verification Range Lower Limit | 0.00
Recipe Verification Range Upper Limit | 0.00

## Page_45_Table_12
Controller ID | Analogue sensor
Band Monitoring Valid, Invalid | Valid
Band Monitoring Refernce Value | 200.00
Warning Range Lower Limit | 30.00
Warning Range Upper Limit | 42.00
Stop Range Lower Limit | 100.00
Stop Range Upper Limit | 100.00
Offset | 0.00

## Page_45_Table_13
Valid, Invalid | Valid
Measured Data ID | Barometric Pressure
Recipe Setting Method | Local
Temperature Control Method | Tmp ctl OFF
Recipe Verification Range Lower Limit | 0.00
Recipe Verification Range Upper Limit | 0.00

## Page_45_Table_14
Controller ID | Analogue sensor
Set Value | FAB Specific*
Warning Range Lower Limit | 100.00
Warning Range Upper Limit | 100.00
Stop Range Lower Limit | 100.00
Stop Range Upper Limit | 100.00
Offset | Tool Specific

## Page_46_Table_1
Reserved Flag | Invalid
Fork Simultaneous Swapping Level | 1-2
Wafer Store Count | 2
Start Slot | 0

## Page_46_Table_2
Item / Module | 1-0 HCRA | 1-20 HCRA | Unit
X1-axis Access Reference Point | -30 | -30 | pulse
X1-axis Wafer Check Position | -30 | -30 | pulse
X2-axis Access Reference Point | -30 | -30 | pulse
X2-axis Wafer Check Position | -30 | -30 | pulse
Z-axis Maintenance Position | 328749 | 322086 | pulse
Theta-axis Maintenance Position | 0 | 0 | pulse
X1-axis Pulse Rate | 0.006592282 | 0.006592282 | mm/pulse
X2-axis Pulse Rate | 0.006592282 | 0.006592282 | mm/pulse
Z-axis Pulse Rate | 0.006138115 | 0.006138115 | mm/pulse
Theta-axis Pulse Rate | 0.000343323 | 0.000343323 | deg/pulse
Auto Flow Adjustment X-axis Offset* | 0 | 0 | pulse
Auto Flow Adjustment Z-axis Offset* | 19143 | 19143 | pulse
Auto Flow Adjustment Th-axis Offset* | 0 | 0 | pulse

## Page_46_Table_3
Item / Module | 1-0 HCRA | 1-20 HCRA
Default Maintenance Position | 1 | 1
Z-axis Maintenance Position | 277935 | 273211
Theta-axis Maintenance Position | 0 | 0

## Page_46_Table_4
Item / Module | 1-0 HCRA | 1-20 HCRA
Default Maintenance Position | 1 | 1
Z-axis Maintenance Position | 0 | 0
Theta-axis Maintenance Position | 0 | 0

## Page_46_Table_5
Item / Axis | X1 | X2 | Z | Theta
Movement between Modules Speed | 100% | 100% | 100% | 100%
Wafer OUT Speed | 100% | 100% | N/A | 100%
Wafer IN Speed | 100% | 100% | N/A | 100%
Maintenance Speed | 50% | 50% | 50% | 50%
Inching Speed | 50% | 50% | 50% | 50%
Auto Flow Adjustment Move Module Speed* | 100% | 100% | 100% | 100%
Auto Flow Adjustment Wafer In/Out Speed* | 100% | 100% | 100% | 100%
Multiple Axes Synchronous Control of Movement between modules | Invalid | Invalid | Valid | Valid
IP Zone at Wafer OUT | NA | NA | 0 | NA
IP Zone at Wafer IN | NA | NA | 0 | NA

## Page_46_Table_7
Item | FOUP | SBU | TRS | WEX | TTS | THS
Valid, Invalid | Invalid | Invalid | Invalid | Valid | Invalid | Invalid
Slow Speed Start Position Offset | 0 | 0 | 0 | 90 | 0 | 0
Slow Speed End Position Offset | 0 | 0 | 0 | 410 | 0 | 0
Slow Speed | 0% | 0% | 0% | 30% | 0% | 0%
High Speed | 0% | 0% | 0% | 100% | 0% | 0%

## Page_46_Table_8
Item | FOUP | SBU | TRS | WEX | TTS | THS
Valid, Invalid | Invalid | Invalid | Invalid | Invalid | Invalid | Invalid
Slow Speed Start Position Offset | 0 | 0 | 0 | 0 | 0 | 0
Slow Speed End Position Offset | 0 | 0 | 0 | 0 | 0 | 0
Slow Speed | 0% | 0% | 0% | 0% | 0% | 0%
High Speed | 0% | 0% | 0% | 0% | 0% | 0%

## Page_46_Table_9
Item | FOUP | SBU | TRS | WEX | TTS | THS
Valid, Invalid | Invalid | Invalid | Invalid | Invalid | Invalid | Invalid
Slow Speed Start Position Offset | 0 | 0 | 0 | 0 | 0 | 0
Slow Speed End Position Offset | 0 | 0 | 0 | 0 | 0 | 0
Slow Speed | 0% | 0% | 0% | 0% | 0% | 0%
High Speed | 0% | 0% | 0% | 0% | 0% | 0%

## Page_46_Table_10
Item | FOUP | SBU | TRS | WEX | TTS | THS
Valid, Invalid | Invalid | Invalid | Invalid | Valid | Invalid | Invalid
Slow Speed Start Position Offset | 0 | 0 | 0 | 380 | 0 | 0
Slow Speed End Position Offset | 0 | 0 | 0 | 700 | 0 | 0
Slow Speed | 0% | 0% | 0% | 80% | 0% | 0%
High Speed | 0% | 0% | 0% | 100% | 0% | 0%

## Page_47_Table_1
Arm | Module | X Send Position | X Receive Position | Offset (X Receive - X Send)
1-0 / 1-20 HCRA X1 | FOUP | Tool Specific* | Tool Specific* | 0 pulse
None | All Others | Tool Specific* | Tool Specific* | 0 pulse
1-0 / 1-20 HCRA X2 | FOUP | Tool Specific* | Tool Specific* | 228 pulse
None | All Others | Tool Specific* | Tool Specific* | 0 pulse

## Page_47_Table_2
Arm | Module | Offset (Z Send - Z Receive) | Offset (Th Receive - Th Send)
1-0 / 1-20 HCRA X1 | FOUP | Tool Specific* | 0 pulse
None | TTS | Tool Specific** | 0 pulse
None | All Others | 1955 pulse*** | 0 pulse
1-0 / 1-20 HCRA X2 | FOUP | 990 pulse | 0 pulse
None | TTS | Tool Specific** | 0 pulse
None | All Others | 1500 pulse | 0 pulse

## Page_47_Table_3
Item | Set Value | Unit
Send Wafer Position Adjust | Valid
Bright Adjust Target | 125
Bright Down Warning | 70
Bright Down Error | 60
Continuous Pixel Lack Pass Width | 10 | pixel
Total Pixel Lack Pass Width | 3 | pixel
Slewing Radius | 100000 | um
Notch Judgment Threshold | 30 | um

## Page_47_Table_4
Item | Set Value | Unit
Installation Angle | 30 | deg
LED Intensity | Tool Specific
Fork Edge Pixel | 85000 | pixel
Fork1 Rate | 12500 | nm/pixel
Fork2 Rate | 13477 | nm/pixel
Fork1 Standard Wafer Edge Pixel | Tool Specific | pixel
Fork1 Edge Detect Threshold | 1000
Fork1 Edge Continuous Detect Pass Width | 10 | pixel
Fork2 Standard Wafer Edge Pixel | Tool Specific | pixel
Fork2 Edge Detect Threshold | 1000
Fork1 Edge Continuous Detect Pass Width | 10 | pixel

## Page_47_Table_5
Item | Set value | Unit
EDR Function | Valid

## Page_47_Table_6
Item | Set value | Unit
Warning Valid, Invalid | Invalid
Warning Threshold | 500 | um

## Page_47_Table_7
Reserved Flag | Invalid
Fork Simultaneous Swapping Level | Invalid
Wafer Store Count | 25
Start Slot | 1

## Page_47_Table_8
Pitch between Slots | 480
Mapping Type | Carrier Mapping
Mapping Start Position | 6240
Mapping End Position | 18456
Slot Recognition Position | Tool Specific
Standby Position | -100

## Page_47_Table_9
Wafer Thickness | 800 um
Thickness (+) Range | 60%
Thickness (-) Range | 50%

## Page_48_Table_1
Reserved Flag | Invalid
Fork Simultaneous Swapping Level | Invalid
Wafer Store Count | 1
Start Slot | 0

## Page_48_Table_2
Item | Set Value | Unit
X1-axis Access Reference Point | 1200 | pulse
Y-axis Safe Position | 0 | pulse
Z-axis Safe Position | 0 | pulse
Y-axis Maintenance Position | 0 | pulse
Z-axis Maintenance Position | 272384 | pulse
X1-axis Pulse Rate | 0.001085069 | mm/pulse
Y-axis Pulse Rate | 0.007324219 | mm/pulse
Z-axis Pulse Rate | 0.003906250 | mm/pulse

## Page_48_Table_3
Item / Axis | X1 | Y | Z
Normal Speed (No Carrier) | 100* | 100 | 100
Normal Speed (Carrier Present) | 100 | 100 | 100
Maintenance Speed | 50 | 100 | 100
Inching Speed | 50 | 50 | 50
Multiple Axes Synchronous Control of Movement between modules | Invalid | Valid | Valid
IP Zone at Wafer OUT | N/A | N/A | 0
IP Zone at Wafer IN | N/A | N/A | 0

## Page_48_Table_4
Item | Set Value
Y-axis Slide Stroke at Receiving | 19200
Z-axis Down Stroke at Receiving | 6700
Z-axis Up Stroke at Receiving | 6700
Y-axis Slide Stroke at Sending | 19200
Z-axis Down Stroke at Sending | 6700
Z-axis Up Stroke at Sending | 6700
Y-axis Slide Movement Speed | 20%
Z-axis Stroke Movement Speed (No Carrier) | 40%
Z-axis Stroke Movement Speed (Carrier Present) | 10%

## Page_48_Table_5
Arm | Module | X Send Position | X Receive Position | Offset (X Receive - X Send)
1-10 FTRA | All | Tool Specific* | Tool Specific* | 0 pulse

## Page_48_Table_6
Arm | Module | Offset (Y Slide Start Position at Sending - Y Slide Start Position at Receiving) | Offset (Z Start Position at Sending - Z Start Position at Receiving)
1-10 FTRA | All | 19200 pulse | 0 pulse

## Page_49_Table_1
Reserved Flag | Invalid
Fork Simultaneous Swapping Level | 1-2
Wafer Store Count | 2
Start Slot | 0

## Page_49_Table_2
Item | Set Value | Unit
X1-axis Access Reference Point | -30 | pulse
X1-axis Wafer Check Position | -30 | pulse
X2-axis Access Reference Point | -30 | pulse
X2-axis Wafer Check Position | -30 | pulse
Y-axis Maintenance Position | 338000 | pulse
Z-axis Maintenance Position | 0 | pulse
Theta-axis Maintenance Position | 262144 | pulse
X1-axis Pulse Rate | 0.006592282 | mm/pulse
X2-axis Pulse Rate | 0.006592282 | mm/pulse
Y-axis Pulse Rate | 0.005858954 | mm/pulse
Z-axis Pulse Rate | 0.003580311 | mm/pulse
Theta-axis Pulse Rate | 0.000343323 | deg/pulse

## Page_49_Table_3
Item | Set Value | Unit
Default Maintenance Position | 1
Y-axis Maintenance Position | 0 | pulse
Z-axis Maintenance Position | 0 | pulse
Theta-axis Maintenance Position | 786432 | pulse

## Page_49_Table_4
Item | Set Value | Unit
Default Maintenance Position | 1
Y-axis Maintenance Position | 392562 | pulse
Z-axis Maintenance Position | 0 | pulse
Theta-axis Maintenance Position | 262144 | pulse

## Page_49_Table_5
Item / Axis | X1 | X2 | Y | Theta | Z
Movement between Modules Speed | 100% / (50%*) | 100% / (50%*) | 80% / (50%*) | 80% / (50%*) | 80% / (50%*)
Wafer OUT Speed | 90% / (50%*) | 90% / (50%*) | 100% / (50%*) | 100% / (50%*) | N/A
Wafer IN Speed | 90% / (50%*) | 90% / (50%*) | 100% / (50%*) | 100% / (50%*) | N/A
Maintenance Speed | 50% | 50% | 50% | 50% | 50%
Auto Temperature Adjustment Speed | 50% | 50% | 50% | 50% | 50%
Inching Speed | 50% | 50% | 50% | 50% | 50%
Auto Flow Adjustment Move Module Speed | 100% | 100% | 100% | 100% | 100%
Auto Flow Adjustment Wafer In/Out Speed | 100% | 100% | 100% | 100% | 100%
Multiple Axes Synchronous Control of Movement between modules | Invalid | Invalid | Valid | Valid | Valid
IP Zone at Wafer OUT | N/A | N/A | N/A | N/A | 100
IP Zone at Wafer IN | N/A | N/A | N/A | N/A | 100

## Page_49_Table_6
Item | TRS | COT/BCT/ADEV/ANTD | CADH/CGCH/CPHP/CVIP | SCPL | CWH | TTS | THS | CXHN
Z-axis Receive Stroke | 3350/3770* | 3350 | 6150 | 6150 | 3910 | 3400 | 3350/4750** | 3350
Z-axis Receive Stroke Movement Speed | 100% | 100% | 100% | 100% | 30% | 30% | 30% | 100%
X-axis Receive Stroke Movement Speed | 100% | 100% | 100% | 100% | 100% | 100% | 100% | 100%
Z-axis Send Stroke | 3350/3770* | 3350 | 6150 | 6150 | 3910 | 3400 | 3350/4750** | 3350
Z-axis Send Stroke Movement Speed | 100% | 100% | 100% | 100% | 30% | 30% | 30% | 100%
X-axis Send Stroke Movement Speed | 100% | 100% | 100% | 100% | 100% | 100% | 100% | 100%

## Page_49_Table_7
Item | TRS | COT/BCT/ADEV/ANTD | CADH/CGCH/CPHP/CVIP | SCPL | CWH | TTS | THS | CXHN
Valid, Invalid | Invalid | Valid | Valid | Valid | Invalid | Invalid | Invalid | Invalid
Slow Speed Start Position Offset | 0 | 700 | 1955 | 1955 | 0 | 0 | 0 | 0
Slow Speed End Position Offset | 0 | 1255 | 2515 | 2515 | 0 | 0 | 0 | 0
Slow Speed | 0% | 50% | 40% | 40% | 0% | 0% | 0% | 0%
High Speed | 0% | 90% | 100% | 100% | 0% | 0% | 0% | 0%

## Page_49_Table_8
Item | TRS | COT/BCT/ADEV/ANTD | CADH/CGCH/CPHP/CVIP | SCPL | CWH | TTS | THS | CXHN
Valid, Invalid | Invalid | Invalid | Valid | Valid | Invalid | Invalid | Invalid | Invalid
Slow Speed Start Position Offset | 0 | 0 | 2960 | 2960 | 0 | 0 | 0 | 0
Slow Speed End Position Offset | 0 | 0 | 3520 | 3520 | 0 | 0 | 0 | 0
Slow Speed | 0% | 0% | 50% | 50% | 0% | 0% | 0% | 0%
High Speed | 0% | 0% | 90% | 90% | 0% | 0% | 0% | 0%

## Page_49_Table_9
Item | TRS | COT/BCT/ADEV/ANTD | CADH/CGCH/CPHP/CVIP | SCPL | CWH | TTS | THS | CXHN
Valid, Invalid | Invalid | Invalid | Valid | Valid | Invalid | Invalid | Invalid | Invalid
Slow Speed Start Position Offset | 0 | 0 | 1955 | 1955 | 0 | 0 | 0 | 0
Slow Speed End Position Offset | 0 | 0 | 2515 | 2515 | 0 | 0 | 0 | 0
Slow Speed | 0% | 0% | 70% | 70% | 0% | 0% | 0% | 0%
High Speed | 0% | 0% | 90% | 90% | 0% | 0% | 0% | 0%

## Page_49_Table_10
Item | TRS | COT/BCT/ADEV/ANTD | CADH/CGCH/CPHP/CVIP | SCPL | CWH | TTS | THS | CXHN
Valid, Invalid | Invalid | Valid | Valid | Valid | Invalid | Invalid | Invalid | Invalid
Slow Speed Start Position Offset | 0 | 1675 | 3350 | 3350 | 0 | 0 | 0 | 0
Slow Speed End Position Offset | 0 | 2235 | 3910 | 3910 | 0 | 0 | 0 | 0
Slow Speed | 0% | 70% | 70% | 70% | 0% | 0% | 0% | 0%
High Speed | 0% | 90% | 90% | 90% | 0% | 0% | 0% | 0%

## Page_50_Table_1
Arm | Module | X Send Position | X Receive Position | Offset (X Receive - X Send)
11, 12, 13, 14, 15, 16-0 PRA | All Modules | Tool Specific* | Tool Specific* | 0 pulse

## Page_50_Table_2
Arm | Module | Offset(Y Receive - Y Send) | Offset(Z Send - Z Receive) | Offset(Th Receive - Th Send)
11, 12, 13, 14, 15, 16-0 PRA | TRS | 0 pulse | * | 0 pulse
None | COT/BCT/ADEV/ANTD/CXHN | 0 pulse | 3350 | 0 Pulse
None | SCPL/CADH/CGCH/CPHP/CVIP | 0 pulse | 6150 pulse | 0 pulse
None | CWH | 0 pulse | 3910 pulse | 0 pulse
None | TTS | 0 pulse | Tool Specific** | 0 pulse
None | THS | 0 pulse | 3350/4750 pulse*** | 0 pulse

## Page_50_Table_3
Item | Set Value | Unit
Send Wafer Position Adjust | Valid
Bright Adjust Target | 125
Bright Down Warning | 70
Bright Down Error | 60
Continuous Pixel Lack Pass Width | 10 | pixel
Total Pixel Lack Pass Width | 3 | pixel
Slewing Radius | 110000 | um
Notch Judgment Threshold | 30 | um

## Page_50_Table_4
Item | Set Value | Unit
Installation Angle | 30 | deg
LED Intensity | Tool Specific
Fork Edge Pixel | 85000 | pixel
Fork1 Rate | 12500 | nm/pixel
Fork2 Rate | 13333 | nm/pixel
Fork1 Standard Wafer Edge Pixel | Tool Specific | pixel
Fork1 Edge Detect Threshold | 1000
Fork1 Edge Continuous Detect Pass Width | 10 | pixel
Fork2 Standard Wafer Edge Pixel | Tool Specific | pixel
Fork2 Edge Detect Threshold | 1000
Fork1 Edge Continuous Detect Pass Width | 10 | pixel

## Page_50_Table_5
Item | Set value | Unit
EDR Function | Valid

## Page_50_Table_6
Item | Set value | Unit
Warning Valid, Invalid | Invalid
Warning Threshold | 500 | um

## Page_51_Table_1
Reserved Flag | Invalid
Fork Simultaneous Swapping Level | 1-2
Wafer Store Count | 2
Start Slot | 0

## Page_51_Table_2
Item / Module | 30-0 IFBSI | 30-10 IFBM | 30-20 IFBM | Unit
X1-axis Access Reference Point | -30 | -30 | -30 | pulse
X1-axis Wafer Check Position | -30 | -30 | -30 | pulse
X2-axis Access Reference Point | -30 | -30 | -30 | pulse
X2-axis Wafer Check Position | -30 | -30 | -30 | pulse
Y-axis Maintenance Position | 0 | N/A | N/A | pulse
Z-axis Maintenance Position | 116382 | 255689 | 255689 | pulse
Theta-axis Maintenance Position | 262144 | 0 | 0 | pulse
X1-axis Pulse Rate | 0.006592282 | 0.006592282 | 0.006592282 | mm/pulse
X2-axis Pulse Rate | 0.006592282 | 0.006592282 | 0.006592282 | mm/pulse
Y-axis Pulse Rate | 0.003526451 | N/A | N/A | mm/pulse
Z-axis Pulse Rate | 0.004231742 | 0.008719585 | 0.008719585 | mm/pulse
Theta-axis Pulse Rate | 0.000343323 | 0.000343323 | 0.000343323 | deg/pulse

## Page_51_Table_3
Item / Module | 30-0IFBSI | 30-10/30-20IFBM
Default Maintenance Position | 1 | 1
Y-axis Maintenance Position | 0 | N/A
Z-axis Maintenance Position | 116382 | 255689
Theta-axis Maintenance Position | 262144 | 0

## Page_51_Table_4
Item / Module | 30-0IFBSI | 30-10/30-20IFBM
Default Maintenance Position | 1 | 1
Y-axis Maintenance Position | 235364 | N/A
Z-axis Maintenance Position | 116382 | 0
Theta-axis Maintenance Position | 262144 | 0

## Page_51_Table_5
Item / Axis | X1 | X2 | Y | Z | Theta
Movement between Modules Speed | 100 | 100 | 100 | 100 | 100
Wafer OUT Speed | 100 | 100 | 100 | N/A | 100
Wafer IN Speed | 100 | 100 | 100 | N/A | 100
Maintenance Speed | 50 | 50 | 50 | 50 | 50
Auto Temperature Adjustment Speed - IRAM | N/A | N/A | N/A | N/A | N/A
Auto Temperature Adjustment Speed - IRAI | 50 | 50 | 50 | 50 | 50
Inching Speed | 50 | 50 | 50 | 50 | 50
Auto Flow Adjustment Move Module Speed | 100 | 100 | 100 | 100 | 100
Auto Flow Adjustment Wafer In/Out Speed | 100 | 100 | 100 | N/A | 100
Multiple Axes Synchronous Control of Movement between modules | Invalid | Invalid | Valid | Valid | Valid
IP Zone at Wafer OUT | N/A | N/A | N/A | 100 | N/A
IP Zone at Wafer IN | N/A | N/A | N/A | 100 | N/A

## Page_52_Table_1
Item | PIR | SRS | BST | All others
Valid, Invalid | Valid | Valid | Valid | Invalid
Slow Speed Start Position Offset | 230 | 230 | 230 | 0
Slow Speed End Position Offset | 460 | 460 | 460 | 0
Slow Speed | 60% | 60% | 60% | 0%
High Speed | 80% | 80% | 80% | 0%

## Page_52_Table_2
Item | PIR | SRS | BST | All others
Valid, Invalid | Invalid | Invalid | Invalid | Invalid
Slow Speed Start Position Offset | 0 | 0 | 0 | 0
Slow Speed End Position Offset | 0 | 0 | 0 | 0
Slow Speed | 0% | 0% | 0% | 0%
High Speed | 0% | 0% | 0% | 0%

## Page_52_Table_3
Item | PIR | SRS | BST | All others
Valid, Invalid | Invalid | Invalid | Invalid | Invalid
Slow Speed Start Position Offset | 0 | 0 | 0 | 0
Slow Speed End Position Offset | 0 | 0 | 0 | 0
Slow Speed | 0% | 0% | 0% | 0%
High Speed | 0% | 0% | 0% | 0%

## Page_52_Table_4
Item | PIR | SRS | BST | All others
Valid, Invalid | Valid | Valid | Valid | Invalid
Slow Speed Start Position Offset | 320 | 320 | 320 | 0
Slow Speed End Position Offset | 550 | 550 | 550 | 0
Slow Speed | 90% | 90% | 90% | 0%
High Speed | 90% | 90% | 90% | 0%

## Page_53_Table_1
Arm | Module | X Send Position | X Receive Position | Offset (X Receive - X Send)
30-0,30-10, 30-20 IFB Arm | All Modules | Tool Specific* | Tool Specific* | 0 pulse

## Page_53_Table_2
Arm | Module | Offset (Z Send - Z Receive) | Offset (Th Receive - Th Send)
30-0 IFBSI Arm | EXP | 1700 pulse | 0 pulse
None | All Others | 2170 pulse | 0 pulse
30-10 IFBM Arm | TRS(PRB) | 1055 pulse | 0 pulse
30-20 IFBM Arm | TRS(PRB) | 1230 pulse | 0 pulse
30-10/20 IFBM Arm | ICPL/SRS/BST/PIR/TRS(IFB) | 1055 pulse | 0 pulse
None | THS/TTS | 1630 pulse | 0 pulse
None | SBU | 1110 pulse | 0 pulse

## Page_53_Table_3
Item | Set value | Unit
EDR Function | Valid

## Page_53_Table_4
Item | Set Value | Unit
Send Wafer Position Adjust | Valid
Bright Adjust Target | 125
Bright Down Warning | 70
Bright Down Error | 60
Continuous Pixel Lack Pass Width | 10 | pixel
Total Pixel Lack Pass Width | 3 | pixel
Slewing Radius | 100000/90000* | um
Notch Judgment Threshold | 30 | um

## Page_53_Table_5
Item | Set Value | Unit
Installation Angle | 30 | deg
LED Intensity | Tool Specific
Fork Edge Pixel | 100000 | pixel
Fork1 Rate | 12626 | nm/pixel
Fork2 Rate | 13477 | nm/pixel
Fork1 Standard Wafer Edge Pixel | Tool Specific | pixel
Fork1 Edge Detect Threshold | 1000
Fork1 Edge Continuous Detect Pass Width | 10 | pixel
Fork2 Standard Wafer Edge Pixel | Tool Specific | pixel
Fork2 Edge Detect Threshold | 1000
Fork1 Edge Continuous Detect Pass Width | 10 | pixel

## Page_53_Table_6
Item | Set value | Unit
Warning Valid, Invalid | Invalid
Warning Threshold | 500 | um

## Page_54_Table_1
Reserved Flag | Invalid
Fork Simultaneous Swapping Level | 1-2
Wafer Store Count | 1
Start Slot | 0

## Page_54_Table_2
Process Recipe Attribute | Valid
Dummy Dispense Attribute | Valid
Nozzle Pattern No | Tool Specific

## Page_54_Table_5
Dispense Monitoring Type | UltrasonicType flow meter
Sensor Channel No. | Line Specific
Chemical Name | DEVE SOLUTION/DEVE SOLUTION
FRType | TYPE2(3000ml/min)

## Page_54_Table_8
Refill Monitoring Time | 180
Pre-Refill Decompress Time | 20.0
Post-Refill Vent Time | 1.0
Post-Refill Pressurize Time | 15.0
Post-Refill Depressurize Time | 60.0
Post-Refill Delay Time | 1
Supply Valve Close Delay Time | 0.10
N2 Dissolution Monitoring Time | 0
Monitoring Time for Chemical Replacement | 0
Vent Time at Chemical Replacement | 150
Tank Switch during Dispensing | Valid

## Page_54_Table_11
Pulse Rate | 0.05
Delay Time | 0.6
Set Flow Rate | 600
Flow Rate Sensor Check Timing | Dispense end
Calibration 1 | 1.00
Offset | 0
Upper Limit Error Level | 30.00%
Upper Limit Warning Level | 20.00%
Lower Limit Error Level | 30.00%
Lower Limit Warning Level | 20.00%
Dummy Dispense Flow Rate Monitoring Valid/Invalid | Valid
Reporting Dispense Amount to Dispense State Monitor | Valid
Monitoring Flow Rate Upper Limit for Short Time Dispense | Execute
Flow Rate Upper Limit Non-monitoring Time for Short Time Dispense | 1.0

## Page_55_Table_1
Process Recipe Attribute | Valid
Dummy Dispense Attribute | Valid
Nozzle Pattern No | Tool Specific

## Page_55_Table_4
Dispense Monitoring Type | UltrasonicType flow meter
Sensor Channel No. | Line Specific
Chemical Name | DEVE SOLUTION/DEVE SOLUTION
FRType | TYPE2(3000ml/min)

## Page_55_Table_7
Refill Monitoring Time | 180
Pre-Refill Decompress Time | 20.0
Post-Refill Vent Time | 1.0
Post-Refill Pressurize Time | 15.0
Post-Refill Depressurize Time | 60.0
Post-Refill Delay Time | 1
Supply Valve Close Delay Time | 0.10
N2 Dissolution Monitoring Time | 0
Monitoring Time for Chemical Replacement | 0
Vent Time at Chemical Replacement | 150
Tank Switch during Dispensing | Valid

## Page_55_Table_10
Pulse Rate | 0.05
Delay Time | 0.60
Set Flow Rate | 300, *320
Flow Rate Sensor Check Timing | Dispense End
Calibration 1 | 1.00
Offset | 0
Upper Limit Error Level | 20.00%
Upper Limit Warning Level | 15.00%
Lower Limit Error Level | 20.00%
Lower Limit Warning Level | 15.00%
Dummy Dispense Flow Rate Monitoring Valid/Invalid | Valid
Reporting Dispense Amount to Dispense State Monitor | Valid
Monitoring Flow Rate Upper Limit for Short Time Dispense | Execute
Flow Rate Upper Limit Non-monitoring Time for Short Time Dispense | 1.0

## Page_56_Table_1
Process Recipe Attribute | Valid
Dummy Dispense Attribute | Valid
Nozzle Pattern No | Tool Specific

## Page_56_Table_4
Dispense Monitoring Type | UltrasonicType flow meter
Sensor Channel No. | Line Specific
Chemical Name | DEVE SOLUTION/DEVE SOLUTION
FRType | TYPE2(3000ml/min)

## Page_56_Table_7
Refill Monitoring Time | 180
Pre-Refill Decompress Time | 20.0
Post-Refill Vent Time | 1.0
Post-Refill Pressurize Time | 15.0
Post-Refill Depressurize Time | 60.0
Post-Refill Delay Time | 1
Supply Valve Close Delay Time | 0.10
N2 Dissolution Monitoring Time | 0
Monitoring Time for Chemical Replacement | 0
Vent Time at Chemical Replacement | 150
Tank Switch during Dispensing | Valid

## Page_56_Table_10
Pulse Rate | 0.05
Delay Time | 0.6
Set Flow Rate | 250
Flow Rate Sensor Check Timing | Dispense End
Calibration 1 | 1.00
Offset | 0
Upper Limit Error Level | 20.00%
Upper Limit Warning Level | 15.00%
Lower Limit Error Level | 20.00%
Lower Limit Warning Level | 15.00%
Dummy Dispense Flow Rate Monitoring Valid/Invalid | Valid
Reporting Dispense Amount to Dispense State Monitor | Valid
Monitoring Flow Rate Upper Limit for Short Time Dispense | Execute
Flow Rate Upper Limit Non-monitoring Time for Short Time Dispense | 1.0

## Page_57_Table_1
Process Recipe Attribute | Valid
Dummy Dispense Attribute | Invalid
Nozzle Pattern No | Tool Specific

## Page_57_Table_4
Dispense Monitoring Type | UltrasonicType flow meter
Sensor Channel No. | Line Specific
Chemical Name | DI WATER
FRType | TYPE3(300ml/min)

## Page_57_Table_6
Pulse Rate | 0.005
Delay Time | 0.60
Set Flow Rate | 200
Flow Rate Sensor Check Timing | Dispense end
Calibration 1 | 1.00
Offset | 0
Upper Limit Error Level | 30.00%
Upper Limit Warning Level | 20.00%
Lower Limit Error Level | 30.00%
Lower Limit Warning Level | 20.00%
Dummy Dispense Flow Rate Monitoring Valid/Invalid | Invalid
Monitoring Flow Rate Upper Limit for Short Time Dispense | Execute
Flow Rate Upper Limit Non-monitoring Time for Short Time Dispense | 1.0

## Page_57_Table_7
Process Recipe Attribute | Valid
Dummy Dispense Attribute | Invalid

## Page_57_Table_9
High Pressure | 40.00/*39.00
High Pressure (Error Lower Limit) | 22.00
Low Pressure | 10.00
Low Pressure (Error Upper Limit) | 22.00
Cup EXH. Monitoring Start Delay Time | 3000
Offset | 0.0
Cup EXH. Monitoring Valid(1)/Invalid(0) | 1

## Page_57_Table_10
Process Recipe Attribute | Valid
Dummy Dispense Attribute | Valid

## Page_57_Table_12
Unexpected Pressure Watch Valid | Valid
Delay Time Before Unexpected Presure Watch | 3.0

## Page_58_Table_1
Process Recipe Attribute | Valid
Dummy Dispense Attribute | Valid
Nozzle Pattern No | Tool Specific

## Page_58_Table_4
Dispense Monitoring Type | UltrasonicType flow meter
Sensor Channel No. | Line Specific
Chemical Name | DI WATER
FRType | TYPE2(3000ml/min)

## Page_58_Table_6
Pulse Rate | 0.05
Delay time | 0.60
Set Flow Rate | 350
Flow Rate Sensor Check Timing | Dispense end
Calibration 1 | 1.00
Offset | 0
Upper Limit Error Level | 30.00%
Upper Limit Warning Level | 20.00%
Lower Limit Error Level | 30.00%
Lower Limit Warning Level | 20.00%
Dummy Dispense Flow Rate Monitoring Valid/Invalid | Valid
Monitoring Flow Rate Upper Limit for Short Time Dispense | Execute
Flow Rate Upper Limit Non-monitoring Time for Short Time Dispense | 1.0

## Page_58_Table_7
Process Recipe Attribute | Valid
Dummy Dispense Attribute | Valid
Nozzle Pattern No | Tool Specific

## Page_58_Table_10
Dispense Monitoring Type | UltrasonicType flow meter
Sensor Channel No. | Line Specific
Chemical Name | DI WATER
FRType | TYPE2(3000ml/min)

## Page_58_Table_12
Pulse Rate | 0.05
Delay Time | 0.6
Set Flow Rate | 1000, *1050
Flow Rate Sensor Check Timing | Dispense end
Calibration 1 | 1.00
Offset | 0
Upper Limit Error Level | 30.00%
Upper Limit Warning Level | 20.00%
Lower Limit Error Level | 30.00%
Lower Limit Warning Level | 20.00%
Dummy Dispense Flow Rate Monitoring Valid/Invalid | Valid
Monitoring Flow Rate Upper Limit for Short Time Dispense | Execute
Flow Rate Upper Limit Non-monitoring Time for Short Time Dispense | 1.0

## Page_59_Table_1
Process Recipe Attribute | Invalid
Dummy Dispense Attribute | Valid

## Page_59_Table_3
Process Recipe Attribute | Valid
Dummy Dispense Attribute | Valid
Nozzle Pattern No | Tool Specific

## Page_59_Table_6
Dispense Monitoring Type | UltrasonicType flow meter
Sensor Channel No. | Line Specific
Chemical Name | DI WATER
FRType | TYPE2(3000ml/min)

## Page_59_Table_8
Pulse Rate | 0.05
Delay Time | 0.6
Set Flow Rate | 250
Flow Rate Sensor Check Timing | Dispense End
Calibration 1 | 1.00
Offset | 0
Upper Limit Error Level | 30.00%
Upper Limit Warning Level | 20.00%
Lower Limit Error Level | 30.00%
Lower Limit Warning Level | 20.00%
Dummy Dispense Flow Rate Monitoring Valid/Invalid | Valid
Monitoring Flow Rate Upper Limit for Short Time Dispense | Execute
Flow Rate Upper Limit Non-monitoring Time for Short Time Dispense | 1.0

## Page_59_Table_9
Process Recipe Attribute | Invalid
Dummy Dispense Attribute | Valid

## Page_60_Table_1
Process Recipe Attribute | Valid
Dummy Dispense Attribute | Valid *

## Page_60_Table_4
Dispense Monitoring Type | UltrasonicType flow meter
Sensor Channel No. | Line Specific
Chemical Name | Solvent/Other
FRType | See Table

## Page_60_Table_6
DEV6(Local Arm) | DEV6 Sub Local | RINSE1 | BACK RINSE
TYEP2(3000ml/min) | TYEP2(3000ml/min) | TYEP3(300ml/min) | TYEP3(300ml/min)

## Page_60_Table_8
Valid, Invalid | Valid
Time for Circulation Recovery | 60
Time for Continuous Circulation | 60

## Page_60_Table_10
Measurement Valid/Invalid | Invalid
Measurement Start Delay Time | 3.0
Measurement Time | 5.0
Monitoring Set Value for Warning | 45

## Page_60_Table_11
Item / Dispense | DEV6(Local Arm) | DEV6 Sub Local | RINSE1 | BACK RINSE 1
Refill Monitoring Time | 180 | 180 | 180 | 180
Pre-Refill Decompress Time | 20.0 | 20.0 | 20.0 | 20.0
Post-Refill Vent Time | 1.0 | 1.0 | 1.0 | 1.0
Post-Refill Pressurize Time | 15.0 | 15.0 | 15.0 | 15.0
Post-Refill Depressurize Time | 60.0 | 60.0 | 60.0 | 60.0
Post-Refill Delay Time | 1.0 | 1.0 | 1.0 | 1.0
Supply Valve Close Delay Time | 0.10 | 0.10 | 0.10 | 0.10
N2 Dissolution Monitoring Time | 0.0 | 0.0 | 0.0 | 0.0
Vent Time at IFF-S | 150.0 | 150.0 | 150.0 | 150.0
Monitoring Time for Chemical Replacement | 0.0 | 0.0 | 0.0 | 0.0
Vent Time at Chemical Replacement | 150.0 | 150.0 | 150.0 | 150.0
Tank Switch during Dispensing | Valid | Valid | Valid | Valid
Return Mode Setting | Valid | Valid | Valid | Valid

## Page_60_Table_12
Wait Time for Circulation Recovery | 240
Guarantee Time of Continuous Circulation | 0
Circulation Buffer Pressure Release Time | 1
Circulation Liquid Vent Monitoring Time | 60
Pressurization Time for Circulation Switching | 3
Vent Time for Circulation Switching | 0
Small-Pressurization Time for Circulation Switching | 1

## Page_60_Table_15
Item / Dispense | DEV6(Local Arm) | DEV6 Sub Local | RINSE1 | BACK RINSE 1
Pulse Rate | 0.05 | 0.05 | 0.00333 | 0.005
Delay Time | 0.60 | 0.60 | 0.60 | 0.60
Set Flow Rate | 300.00 | 120 | 120.00 | 200.00
Flow Rate Sensor Check Timing | Dispense end | Dispense end | Dispense end | Dispense end
Calibration 1 | 1.00 | 1.00 | 1.00 | 1.00
Offset | 0.00 | 0 | 0.00 | 0.00
Upper Limit Error Level | 30.00 | 30.00 | 30.00 | 30.00
Upper Limit Warning Level | 20.00 | 20.00 | 20.00 | 20.00
Lower Limit Error Level | 30.00 | 30.00 | 30.00 | 30.00
Lower Limit Warning Level | 20.00 | 20.00 | 20.00 | 20.00
Dummy Dispense Flow Rate Monitoring Valid/Invalid | Valid | Valid | Valid | Invalid
Reporting Dispense Amount to Dispense State Monitor | Valid | Valid | Valid | Valid
Monitoring Flow Rate Upper Limit for Short Time Dispense | Execute | Execute | Execute | Execute
Flow Rate Upper Limit Non-monitoring Time for Short Time Dispense | 1.00 | 1 | 1.00 | 1.00

## Page_61_Table_1
Process Recipe Attribute | Valid
Dummy Dispense Attribute | Invalid

## Page_61_Table_3
High Pressure | 40.00/*39.00
High Pressure (Error Lower Limit) | 22.00
Low Pressure | 10.00
Low Pressure (Error Upper Limit) | 22.00
Cup EXH. Monitoring Start Delay Time | 3000
Offset | 0.0
Cup EXH. Monitoring Valid(1)/Invalid(0) | 1

## Page_61_Table_4
Process Recipe Attribute | Invalid
Dummy Dispense Attribute | Invalid
IFF-S Supported Nozzle | Tool Specific

## Page_61_Table_6
Supply System Type | Solvent super clean supply sys
Chemical Name | SOLVENT-D
Refill Monitoring Time | 180
Pre-Refill Decompress Time | 30
Post-Refill Vent Time | 3
Post-Refill Pressurize Time | 15
Post-Refill Depressurize Time | 60
Post-Refill Delay Time | 1
Vent Time at Chemical Drain | 150
Filter Replacement Supply System No. | Tool Specific

## Page_61_Table_9
Dispense Monitoring Type | UltrasonicType flow meter
Sensor Channel No. | Line Specific
Chemical Name | Solvent/Other
FRType | Type2(3000ml/min)

## Page_61_Table_12
Measurement Valid/Invalid | Invalid
Measurement Start Delay Time | 3
Measurement Time | 5
Monitoring Set Value for Warning | 45

## Page_61_Table_13
Valid, Invalid | Valid
Time for Circulation Recovery | 60
Time for Continuous Circulation | 60

## Page_61_Table_14
Process Recipe Attribute | Invalid
Dummy Dispense Attribute | Invalid
IFF-S Supported Nozzle | Tool Specific

## Page_61_Table_16
Supply System Type | Solvent super clean supply sys
Chemical Name | SOLVENT-E
Refill Monitoring Time | 180
Pre-Refill Decompress Time | 30
Post-Refill Vent Time | 1
Post-Refill Pressurize Time | 15
Post-Refill Depressurize Time | 60
Post-Refill Delay Time | 1
Vent Time at Chemical Drain | 150
Filter Replacement Supply System No. | Tool Specific

## Page_61_Table_19
Dispense Monitoring Type | UltrasonicType flow meter
Sensor Channel No. | Line Specific
Chemical Name | Solvent/Other
FRType | Type3(300ml/min)

## Page_61_Table_22
Measurement Valid/Invalid | Invalid
Measurement Start Delay Time | 3.0
Measurement Time | 5.0
Monitoring Set Value for Warning | 45

## Page_61_Table_23
Valid, Invalid | Valid
Time for Circulation Recovery | 60
Time for Continuous Circulation | 60

## Page_63_Table_1
Item / Dispense | NTD FILTDRAIN | NTD-RFILTDRAIN
Pulse Rate | 0.05 | 0.00333
Delay Time | 0.60 | 0.60
Set Flow Rate | 75 | 75
Flow Rate Sensor Check Timing | None | None
Calibration 1 | 1.00 | 1.00
Offset | 0 | 0
Upper Limit Error Level | 30.00 | 30.00
Upper Limit Warning Level | 20.00 | 20.00
Lower Limit Error Level | 30.00 | 30.00
Lower Limit Warning Level | 20.00 | 20.00
Dummy Dispense Flow Rate Monitoring Valid/Invalid | Invalid | Invalid
Reporting Dispense Amount to Dispense State Monitor | Valid | Valid
Monitoring Flow Rate Upper Limit for Short Time Dispense | Not Execute | Not Execute
Flow Rate Upper Limit Non-monitoring Time for Short Time Dispense | 1.0 | 1.0

## Page_63_Table_2
Process Recipe Attribute | Valid
Dummy Dispense Attribute | Valid

## Page_63_Table_4
Unexpected Pressure Watch Valid | Valid
Delay Time Before Unexpected Presure Watch | 3.0

## Page_63_Table_5
Process Recipe Attribute | Invalid
Dummy Dispense Attribute | Valid

## Page_64_Table_1
Item | Dev 1 temp. | Motor flange | DEV Temp. Control flow rate | NTD Temp. Control flow rate | M/F Temp. Control flow rate
Valid, Invalid | Valid | Valid | Valid | Valid | Valid
Measured Data ID | Dev 1 temp. | Motor flange temp. | DEV Temp. Control flow rate | NTD Temp. Control flow rate | M/F Temp. Control flow rate
Recipe Setting Method | System recipe | System recipe | Local | Local | Local
Temperature Control Method | Tmp ctl OFF | Tmp ctl OFF | Tmp ctl ON | Tmp ctl ON | Tmp ctl ON
Range Lower Limit | 20.00 | 20.00 | 0.00 | 0.00 | 0.00
Range Upper Limit | 25.00 | 25.00 | 35.00 | 35.00 | 35.00

## Page_64_Table_2
Item | Dev 1 temp. | Motor flange | DEV Temp. Control flow rate | NTD Temp. Control flow rate | M/F Temp. Control flow rate
Controller ID | TM206-CHILLER | TM206-CHILLER | TM206-CHILLER | TM206-CHILLER | TM206-CHILLER
Channel No. | 5 | 5 | 5 | 5 | 5
Monitoring Type | Use point read | Use point read | N/A | N/A | N/A
Control Method | Standard | Standard | N/A | N/A | N/A
Usepoint reading method | AI reading | AI reading | N/A | N/A | N/A
Use Point Offset | 0.00 | 0.00 | N/A | N/A | N/A
Band Monitoring Method at Process Start | Normal | Normal | N/A | N/A | N/A
Band Monitoring Invalid Time at Process Start | 0.0 | 0.0 | N/A | N/A | N/A
Band Monitoring Determine Method during Processing | No monitor | No monitor | N/A | N/A | N/A
Band Monitoring Determine Time during Processing | 0.0 | 0.0 | N/A | N/A | N/A
Band Monitoring Value during Processing | 0.00 | 0.00 | N/A | N/A | N/A
Pump Frequency | 30 ~ 60 Hz | 30 ~ 60 Hz | N/A | N/A | N/A
Initial Data | 23.00 | 23.00 | N/A | N/A | N/A
Overtemperature | 40.00 | 40.00 | N/A | N/A | N/A
Setting Determination Time | 5.0 | 5.0 | N/A | N/A | N/A
Setting Time-out Time | 3600.0 | 3600.0 | N/A | N/A | N/A
Line No. | N/A | N/A | 9 | 10 | 11
Set Value | N/A | N/A | 9.00 | 6.00 | 6.00
Warning Range Lower Limit | N/A | N/A | 100.00 | 100.00 | 100.00
Warning Range Upper Limit | N/A | N/A | 100.00 | 100.00 | 100.00
Stop Range Lower Limit | N/A | N/A | 100.00 | 100.00 | 100.00
Stop Range Upper Limit | N/A | N/A | 100.00 | 100.00 | 100.00
Offset | N/A | N/A | 0.00 | 0.00 | 0.00

## Page_64_Table_3
Item | Cup temp. | Cup humidity
Valid, Invalid | Valid | Valid
Measured Data ID | Cup temp. | Cup humidity
Recipe Setting Method | System recipe | System recipe
Temperature Control Method | Tmp ctl OFF | Tmp ctl OFF
Recipe Verification Range Lower Limit | 20.00 | 28.00
Recipe Verification Range Upper Limit | 27.00 | 55.00

## Page_64_Table_4
Item | Cup temp. | Cup humidity
Controller ID | TM206-THC | TM206-THC
Channel No. | 1 | 2
Monitoring Type | Use point read | Use point read
Control Method | Standard | Standard
Use Point Offset | 0.00 | 0.00
Band Monitoring Method at Process Start | Normal | Normal
Band Monitoring Invalid Time at Process Start | 0.0 | 0.0
Band Monitoring Determination Method | No monitor | No monitor
Band Monitoring Determination Time | 0.0 | 0.0
Band Monitoring Value during Processing | 0.00 | 0.00
Air Blower Frequency | 30 ~ 60 Hz | 30 ~ 60 Hz
Initial Data | 22.20 | 40.70
Overtemperature | 40.00 | 0.00
Settling Determination Time | 5.0 | 5.0
Setting Time-out Time | 3600.0 | 3600.0

## Page_65_Table_2
ANTD Modules
Item | Module Arm - Left
Rail No. ANTD14/15/16-1/2 Arm Presence | Lower Rail
None | Exist
Nozzle Type | Rinse Nozzle[ NTD]
X-axis Drive Type | Motor Drive
Z-axis Drive Type | Motor Drive
X-axis Pulse Rate | 0.002751
Z-axis Pulse Rate | 0.003
IN, OUT Speed | 120326
IN, OUT Acceleration | 558000
IN, OUT Deceleration | 558000
UP, DOWN Speed | 33333
UP, DOWN Acceleration | 100000
UP, DOWN Deceleration | 100000

## Page_65_Table_3
| ADEV Module Arm - Left | ADEV Module Arm - Right | ANTD Module Arm - Left
X-Axis Home Position Offset | 0 | 0 | 0
Z-Axis Home Position Offset | 667 | 667 | 667

## Page_65_Table_4
| ADEV Module Arm - Left | ADEV Module Arm - Right | ANTD Module Arm - Left
Allowable Radius for Arm Down to the Plus Area | 59.00 | 25.50 | 44.00
Allowable Radius for Arm Down to the Minus Area | 159.00 | 163.00 | 151.00

## Page_65_Table_5
| ADEV Module Arm - Left | ADEV Module Arm - Right | ANTD Module Arm - Left
X - Position | Nozzle Specific* | Nozzle Specific* | Nozzle Specific*
Z - Position | Nozzle Specific* | Nozzle Specific* | Nozzle Specific*

## Page_65_Table_6
| ADEV Module Arm - Left | ADEV Module Arm - Right | ANTD Module Arm - Left
X - Position | Nozzle Specific | Nozzle Specific | Nozzle Specific
Z - Position | Nozzle Specific | Nozzle Specific | Nozzle Specific

## Page_66_Table_3
Rinse Arm Select | L Arm
Maximum Speed | 3000.00
Maximum Acceleration | 3000.00
Speed at Rinse | 1000.00
Acceleration at Rinse | 3000.00
Rinse Time | 15.00
Spin Off Speed | 1000.00
Spin Off Acceleration | 3000.00
Spin Off Time | 15.00

## Page_67_Table_1
Reserved Flag | Invalid
Fork Simultaneous Swapping Level | 1-2
Wafer Store Count | 1
Start Slot | 0

## Page_67_Table_2
IFF-R Pressure | -45.0
IFF-R Time | 10

## Page_67_Table_3
Pump Out-Filter Vent Initial Pressure | 2.0
Out-Filter Vent Press Mode For Wait | Enclosed Press

## Page_67_Table_5
Process Recipe Attribute | Valid
Dummy Dispense Attribute | Valid
Dry Free Suck Back | Valid
Out-Filter Vent Attribute | Valid

## Page_67_Table_7
Viscosity Type | Standard
Pressure Monitoring Warning Range | 20.0
Pressure Monitoring Stop Range | 30.0
Pump Pressure Calibration | 1.00
Pressure For Wait | 20.0
Reload Preparation Pressure | 35.0
Reload Initial Pressure | See Table
Pump Trap Vent Initial Pressure | 2.0
Pump Return Vent Initial Pressure | See Table
Return Line Valid/Invalid for Pump Vent | Valid
Pior Pressurization Time for Pump Vent | 2.0
Trap BDSensor Monitoring Valid/Invalid | Valid
Retry Count for Pump Vent | 10
AMC Close Timing Adjust Valid/Invalid | Valid
Filter Vent Valid/Invalid | Valid
Cyclic Filter Vent Interval Time | 0
Filter Vent Interval | 600
Filter Vent Time | 1.0
Prior Pressurization Time for Filter Vent | 2.0
Delay Time Before Reload | 3.0
Pump Out Valve Close Delay Time | 0.1

## Page_67_Table_9
Air vent in process | Valid
The Number of Wafers to be Processed with Remaining Resist | See Table1 Below
Transfer control/Chemical Amount to be Continue After Bottle Empty | See Table1 Below
Liquid Sensor Watch Time | 1
Bottle Empty Recover Mode | Refill Movement
Refill Monitoring Time | 40
Press After Free Time | 1.0
Automatic Refill Interval for Idle Time | 0

## Page_67_Table_10
| Number of Wafers | Chemical Amount
EUV COT/ITC, KrF | 100 | 0 ml
BARC, Immersion | 0 | 50 ml

## Page_67_Table_11
AV Open Time | 0
AV Close Time | 0
Process S.B. Time | 0

## Page_67_Table_12
RefillSysNo | Nozzle Specific
RefillSystemValid | Valid

## Page_67_Table_13
Supply Method | Vaccum
Prior Pressurization Time | 5.0

## Page_67_Table_14
Process Setup Time | 0
Suckback Offset | 0 | None
Setup1 Time | 300 | None
Setup2 Time | 300 | None
Setup3 Time | 300 | None
Suckback1 Time | 4000 | None
Suckback2 Time | 2000 | None
Suckback3 Time | 2000 | None
Process Setup Position | 13 | 48 ± 3
Setup1 Position | 0 | 0
Setup2 Position | 0 | 0
Process Suckback Position | 0 | 0
Suckback1 Position | 13 [+/-1] | 22 ± 3
Suckback2 Position | 15 [+/-1] | 23 ± 3
Suckback3 Position | 5 [+/-1] | 5 ± 3

## Page_67_Table_15
Instant detect Refill Stop Sensor | Invalid
Refill Stop Sensor Detect Fix Time | 1.0
Refill Stop Sensor Watch Invalid Time | 6.0

## Page_67_Table_18
Delay Time | 0.60
Flow Rate Sensor Check Timing | Dispense end
Calibration 2 | 1.0000
Upper Limit Error Level | 20.00
Upper Limit Warning Level | 10.00
Lower Limit Error Level | 20.00
Lower Limit Warning Level | 10.00
Dummy Dispense Flow Rate Monitoring Valid/Invalid | Valid
Reporting Dispense Amount to Dispense State Monitor | Valid
Duration for Stabilizing Pressure to Validate Measurement Result | 20.0
Dsp Amount Monitoring | Invalid
Specific Gravity | 1.0000

## Page_67_Table_19
Resist Flow Data Collection Valid/Invalid | Valid
Pump Pressure Data Collection Valid/Invalid | Valid

## Page_67_Table_20
Excessive-Return Preventive Amount | 999
Excessive-Return Preventive Purge Amount | 3

## Page_73_Table_1
| RRC Nozzle1 / DRN CASE CLEAN | NZL/BATH CLN R# / NZL/BATH CLN CMN / NZL/BATH CLN ALL
Process Recipe Attribute | Valid | Invalid
Dummy Dispense Attribute | Valid | Invalid

## Page_73_Table_5
Regular Retrieval of Flow Rate, Valid/Invalid | Valid
Sensor Channel No. | See table1
Chemical Name | SOLVENT/CYCLOHEXANONE
FRType | See table2
LL Mode | Invalid

## Page_73_Table_8
RRC Nozzle1 | DRN CASE CLEAN | NZL/BATH CLN R# | NZL/BATH CLN CMN
6 | 4 | 1 | 1

## Page_73_Table_10
RRC Nozzle1 | DRN CASE CLEAN | NZL/BATH CLN R# | NZL/BATH CLN CMN
4 | 2 | 1 | 1

## Page_73_Table_11
Measurement Valid/Invalid | Invalid
Measurement Start Delay Time | 3.0
Measurement Time | 5.0
Monitoring Set Value for Warning | 45

## Page_73_Table_12
RRC Nozzle1 | DRN CASE CLEAN | NZL/BATH CLN R# | NZL/BATH CLN CMN
TYPE3(300ml) | TYPE3(300ml) | TYPE2(3000ml) | TYPE2(3000ml)

## Page_73_Table_13
RRC Nozzle1 | DRN CASE CLEAN | NZL/BATH CLN R# | NZL/BATH CLN CMN
TYPE3(300ml) | TYPE3(300ml) | TYPE2(3000ml) | TYPE2(3000ml)

## Page_73_Table_17
Item / Dispense | RRC NOZZLE1 | DRN CASE CLEAN | NZL/BATH CLN R# | NZL/BATH CLN CMN | NZL/BATH CLN ALL
Refill Monitoring Time | 180 | 180 | 180 | 180 | N/A
Pre-Refill Decompress Time | 20.0 | 20.0 | 20.0 | 20.0 | N/A
Post-Refill Vent Time | 1.0 | 1.0 | 1.0 | 1.0 | N/A
Post-Refill Pressurize Time | 15.0 | 15.0 | 15.0 | 15.0 | N/A
Post-Refill Depressurize Time | 60.0 | 60.0 | 60.0 | 60.0 | N/A
Post-Refill Delay Time | 1 | 1 | 1 | 1 | N/A
Supply Valve Close Delay Time | 0.1 | 0.1 | 0.1 | 0.1 | N/A
N2 Dissolution Monitoring Time | 0 | 0 | 0 | 0 | N/A
Vent Time at IFF-S | 150 | 150 | 150 | 150 | N/A
Monitoring Time for Chemical Replacement | 0 | 0 | 0 | 0 | N/A
Vent Time at Chemical Replacement | 150 | 150 | 150 | 150 | N/A
Tank Switch during Dispensing | Valid | Valid | Valid | Valid | N/A
Return Mode Setting | Valid | Valid | Valid | Valid | N/A

## Page_73_Table_18
Wait Time for Circulation Recovery | 240
Guarantee Time of Continuous Circulation | 0
Circulation Buffer Pressure Release Time | 1
Circulation Liquid Vent Monitoring Time | 60
Pressurization Time for Circulation Switching | 3
Vent Time for Circulation Switching | 0
Small-Pressurization Time for Circulation Switching | 1

## Page_76_Table_1
Item / Dispense | RRC NOZZLE1 | DRN CASE CLEAN | NZL/BATH CLN R# | NZL/BATH CLN CMN | NZL/BATH CLN ALL
Pulse Rate | 0.005 | 0.005 | 0.05 | 0.05 | N/A
Delay Time | 0.60 | 0.60 | 0.60 | 0.60 | N/A
Set Flow Rate | 70 | See table | 100 | 300 | N/A
Flow Rate Sensor Check Timing | Dispense end | Dispense end | Dispense end | Dispense end | N/A
Calibration 1 | POS = 0.85 - 0.99 PGMEA = 1.00 - 1.25 EL = 0.98 - 1.12 | 1.00 | 1.00 | 1.00 | N/A
Offset | 0 | 0 | 0 | 0 | N/A
Upper Limit Error Level | 30.00% | 30.00% | 30.00% | 30.00% | N/A
Upper Limit Warning Leavel | 20.00% | 20.00% | 20.00% | 20.00% | N/A
Lower Limit Error Level | 30.00% | 30.00% | 25.00% | 30.00% | N/A
Lower Limit Warning Level | 20.00% | 20.00% | 20.00% | 20.00% | N/A
Dummy Dispense Flow Rate Monitoring Valid/Invalid | Valid | Valid | Valid | Valid | N/A
Reporting Dispense Amount to Dispense State Monitor | Valid | Valid | Valid | Valid | N/A
Monitoring Flow Rate Upper Limit for Short Time Dispense | Execute | Execute | Execute | Execute | N/A
Flow Rate Upper Limit Non-monitoring Time for Short Time Dispense | 1.0 | 1.0 | 1.0 | 1.0 | N/A
Monitoring Flow Rate Lower Limit for Short Time Dispense | NA | NA | Non Execute | Non Execute | N/A
Flow Rate Lower Limit Non-monitoring Time for Short Time Dispense | NA | NA | 1.5 | 1.5 | N/A

## Page_76_Table_3
Process Recipe Attribute | Invalid
Dummy Dispense Attribute | Invalid
IFF-S Supported Nozzle | Tool Specific

## Page_76_Table_10
Measurement Valid/Invalid | Invalid
Measurement Start Delay Time | 3.0
Measurement Time | 5.0
Monitoring Set Value for Warning | 45

## Page_76_Table_11
Regular Retrieval of Flow Rate, Valid/Invalid | Valid
Sensor Channel No. | 6
Chemical Name | SOLVENT/CYCLOHEXANONE
FRType | TYPE3(300ml/min)
LL Mode | Invalid

## Page_76_Table_13
Supply System Type | Solvent super clean supply sys
Chemical Name | SOLVENT-A/B/C/D
Refill Monitoring Time | 180
Pre-Refill Decompress Time | 30.0
Post-Refill Vent Time | 1.0
Post-Refill Pressurize Time | 15.0
Post-Refill Depressurize Time | 60
Post-Refill Delay Time | 1
Vent Time at Chemical Drain | 150
Filter Replacement Supply System No. | Tool Specific

## Page_76_Table_14
Regular Retrieval of Flow Rate, Valid/Invalid | Valid
Sensor Channel No. | 4
Chemical Name | SOLVENT/Other
FRType | TYPE3(300ml/min)
LL Mode | Invalid

## Page_76_Table_15
Report of Divided Flow Rate, Valid/Invalid | Valid
Chemical Usage Monitoring Report | Valid

## Page_78_Table_1
Pulse Rate | 0.005
Delay Time | 0.60
Set Flow Rate | 75
Flow Rate Sensor Check Timing | None
Calibration 1 | 1.00
Offset | 0
Upper Limit Error Level | 30.00
Upper Limit Warning Leavel | 20.00
Lower Limit Error Level | 30.00
Lower Limit Warning Level | 20.00
Reporting Dispense Amount to Dispense State Monitor | Valid
Dummy Dispense Flow Rate Monitoring Valid/Invalid | Invalid
Monitoring Flow Rate Upper Limit for Short Time Dispense | Not Execute
Flow Rate Upper Limit Non-monitoring Time for Short Time Dispense | 1.0

## Page_79_Table_1
Process Recipe Attribute | Valid
Dummy Dispense Attribute | Valid *

## Page_79_Table_2
Regular Retrieval of Flow Rate, Valid/Invalid | Valid
Sensor Channel No. | See table
Chemical Name | SOLVENT/CYCLOHEXANONE
FRType | TYPE3(300ml/min)
LL Mode | Invalid

## Page_79_Table_4
Module / Dispense | E.B.R.1 | BACK RINSE1 | BEVEL RINSE V2 | EXH DUCT CLEAN
1*-1 | 5 | 2 | 5 | 2
1*-2 | 5 | 3 | 5 | 3
1*-3 | 5 | 4 | 5 | 4

## Page_79_Table_7
E.B.R.1 | BACK RINSE1 | BEVEL RINSE V2 | EXH DUCT CLEAN
3 | 2 | 3 | 2

## Page_79_Table_9
E.B.R.1 | BACK RINSE1 | BEVEL RINSE V2 | EXH DUCT CLEAN
3 | 2 | NA | 2

## Page_79_Table_10
Item / Dispense | E.B.R.1 | BACK RINSE1 | BEVEL RINSE V2 | EXH DUCT CLEAN
Refill Monitoring Time | 180 | 180 | 180 | 180
Pre-Refill Decompress Time | 20.0 | 20.0 | 20.0 | 20.0
Post-Refill Vent Time | 1.0 | 1.0 | 1.0 | 1.0
Post-Refill Pressurize Time | 15.0 | 15.0 | 15.0 | 15.0
Post-Refill Depressurize Time | 60.0 | 60.0 | 60.0 | 60.0
Post-Refill Delay Time | 1 | 1 | 1 | 1
Supply Valve Close Delay Time | 0.10 | 0.10 | 0.10 | 0.10
N2 Dissolution Monitoring Time | 0 | 0 | 0 | 0
Vent Time at IFF-S | 150 | 150 | 150 | 150
Monitoring Time for Chemical Replacement | 0 | 0 | 0 | 0
Vent Time at Chemical Replacement | 150 | 150 | 150 | 150
Tank Switch during Dispensing | Valid | Valid | Valid | Valid
Return Mode Setting | Valid | Valid | Valid | Valid

## Page_79_Table_11
Wait Time for Circulation Recovery | 240
Guarantee Time of Continuous Circulation | 0
Circulation Buffer Pressure Release Time | 1
Circulation Liquid Vent Monitoring Time | 60
Pressurization Time for Circulation Switching | 3
Vent Time for Circulation Switching | 0
Small-Pressurization Time for Circulation Switching | 1

## Page_79_Table_14
Item / Dispense | E.B.R.1 | BACK RINSE1 | BEVEL RINSE V2 | EXH DUCT CLEAN
Pulse Rate | 0.005 | 0.005 | 0.005 | 0.005
Delay Time | 0.60 | 0.60 | 0.60 | 0.60
Set Flow Rate | 20 | 100 | 50 | 200
Flow Rate Sensor Check Timing | In Dispense＋Dispense End | Dispense end | Dispense end | Dispense end
Calibration 1 | POS = 0.85 - 0.99 PGMEA = 1.00 - 1.25 EL = 0.98 - 1.12 | 1.00 | 1.00 | 1.00
Offset | 0 | 0 | 0 | 0
Upper Limit Error Level | 40.00% | 30.00% | 30.00% | 30.00%
Upper Limit Warning Leavel | 30.00% | 20.00% | 20.00% | 20.00%
Lower Limit Error Level | 30.00% | 30.00% | 30.00% | 30.00%
Lower Limit Warning Level | 20.00% | 20.00% | 20.00% | 20.00%
Dummy Dispense Flow Rate Monitoring Valid/Invalid | Valid | Invalid | Invalid | Valid
Reporting Dispense Amount to Dispense State Monitor | Valid | Valid | Valid | Valid
Monitoring Flow Rate Upper Limit for Short Time Dispense | Execute | Execute | Execute | Execute
Flow Rate Upper Limit Non-monitoring Time for Short Time Dispense | 1.0 | 1.0 | 1.0 | 1.0

## Page_79_Table_15
Invalidated Flow Rate Monitoring Times during Dispense Process | 2 Times
Upper Limit Error Level for Flow Rate during Dispense Process | 40.00%
Lower Limit Error Level for Flow Rate during Dispense Process | 30.00%

## Page_82_Table_1
Process Recipe Attribute | Invalid
Dummy Dispense Attribute | Invalid

## Page_82_Table_3
Item / Dispense | CUP EXH. | CUP EXH.(KrF Tool)
High Pressure | 65.00/*63.00 | 65.00/*63.00
High Pressure (Error Lower Limit) | 45.00/*43.00 | 45.00/*43.00
Low Pressure | 23.00/*22.00 | 13.00/*13.00
Low Pressure (Error Upper Limit) | 45.00/*43.00 | 45.00/*43.00
Cup EXH. Monitoring Start Delay Time | 3000 | 3000
Offset | 0.0 | 0.0
Cup EXH. Monitoring Valid(1)/Invalid(0) | 1 | 1

## Page_82_Table_4
Process Recipe Attribute | Valid
Dummy Dispense Attribute | Invalid

## Page_82_Table_6
Process Recipe Attribute | Invalid
Dummy Dispense Attribute | Invalid

## Page_83_Table_1
Item | Resist temp. | Cup temp. | Motor flange temp. | Cup humidity | Cup exhaust flow | BCT/COT/ITC Temp. Control flow rate
Valid,Invalid | Valid | Valid | Valid | Valid | Valid | Valid
Measured Data ID | Resist temp. | Cup temp. | Motor flange temp. | Cup humidity | Cup exhaust flow | BCT Temp. Control flow rate
Recipe Setting Method | System recipe | System recipe | System recipe | System recipe | System recipe | Local
Temperature Control Method | See Table | See Table | See Table | See Table | See Table | See Table
Recipe Verification Range Lower Limit | 20.00 | 20.00 | 20.00 | 28.00 | 0.00 | 0.00
Recipe Verification Range Upper Limit | 25.00 | 27.00 | 25.00 | 55.00 | 500.00 | 35.00

## Page_83_Table_2
Module | Resist temp. | Cup temp. | Motor flange temp. | Cup humidity | Cup exhaust flow | BCT/COT/ITC Temp. Control flow rate
13-1 (BCT) | Tmp ctl ON | Tmp ctl ON | Tmp ctl OFF | Tmp ctl ON | Tmp ctl ON | Tmp ctl ON
13-2 (BCT) | Tmp ctl OFF | Tmp ctl OFF | Tmp ctl OFF | Tmp ctl OFF | Tmp ctl OFF | Tmp ctl OFF
13-3 (BCT) | Tmp ctl OFF | Tmp ctl OFF | Tmp ctl OFF | Tmp ctl OFF | Tmp ctl ON | Tmp ctl OFF
14-1 (BCT) | Tmp ctl OFF | Tmp ctl OFF | Tmp ctl OFF | Tmp ctl OFF | Tmp ctl ON | Tmp ctl OFF
14-2 (BCT) | Tmp ctl OFF | Tmp ctl OFF | Tmp ctl OFF | Tmp ctl OFF | Tmp ctl OFF | Tmp ctl OFF
14-3 (BCT) | Tmp ctl OFF | Tmp ctl OFF | Tmp ctl OFF | Tmp ctl OFF | Tmp ctl ON | Tmp ctl OFF
15-1 (BCT) | Tmp ctl ON | Tmp ctl OFF | Tmp ctl OFF | Tmp ctl OFF | Tmp ctl ON | Tmp ctl ON
15-2 (BCT) | Tmp ctl OFF | Tmp ctl OFF | Tmp ctl OFF | Tmp ctl OFF | Tmp ctl OFF | Tmp ctl OFF
15-3 (BCT) | Tmp ctl OFF | Tmp ctl OFF | Tmp ctl OFF | Tmp ctl OFF | Tmp ctl ON | Tmp ctl OFF
16-1 (BCT) | Tmp ctl OFF | Tmp ctl OFF | Tmp ctl OFF | Tmp ctl OFF | Tmp ctl ON | Tmp ctl OFF
16-2 (BCT) | Tmp ctl OFF | Tmp ctl OFF | Tmp ctl OFF | Tmp ctl OFF | Tmp ctl OFF | Tmp ctl OFF
16-3 (BCT) | Tmp ctl OFF | Tmp ctl OFF | Tmp ctl OFF | Tmp ctl OFF | Tmp ctl ON | Tmp ctl OFF

## Page_83_Table_3
Module | Resist temp. | Cup temp. | Motor flange temp. | Cup humidity | Cup exhaust flow | BCT/COT/ITC Temp. Control flow rate
11-1 (COT) | Tmp ctl ON | Tmp ctl OFF | Tmp ctl OFF | Tmp ctl OFF | Tmp ctl ON | Tmp ctl OFF
11-2 (COT) | Tmp ctl OFF | Tmp ctl OFF | Tmp ctl OFF | Tmp ctl OFF | Tmp ctl OFF | Tmp ctl OFF
11-3 (ITC) | Tmp ctl ON | Tmp ctl OFF | Tmp ctl OFF | Tmp ctl OFF | Tmp ctl ON | Tmp ctl OFF
11-4 (ITC) | Tmp ctl OFF | Tmp ctl OFF | Tmp ctl OFF | Tmp ctl OFF | Tmp ctl OFF | Tmp ctl OFF
12-1 (COT) | Tmp ctl OFF | Tmp ctl OFF | Tmp ctl OFF | Tmp ctl OFF | Tmp ctl ON | Tmp ctl OFF
12-2 (COT) | Tmp ctl OFF | Tmp ctl OFF | Tmp ctl OFF | Tmp ctl OFF | Tmp ctl OFF | Tmp ctl OFF
12-3 (ITC) | Tmp ctl OFF | Tmp ctl OFF | Tmp ctl OFF | Tmp ctl OFF | Tmp ctl ON | Tmp ctl OFF
12-4 (ITC) | Tmp ctl OFF | Tmp ctl OFF | Tmp ctl OFF | Tmp ctl OFF | Tmp ctl OFF | Tmp ctl OFF
13-1 (COT) | Tmp ctl OFF | Tmp ctl ON | Tmp ctl OFF | Tmp ctl ON | Tmp ctl ON | Tmp ctl ON
13-2 (COT) | Tmp ctl OFF | Tmp ctl OFF | Tmp ctl OFF | Tmp ctl OFF | Tmp ctl OFF | Tmp ctl OFF
13-3 (ITC) | Tmp ctl OFF | Tmp ctl OFF | Tmp ctl OFF | Tmp ctl OFF | Tmp ctl ON | Tmp ctl ON
13-4 (ITC) | Tmp ctl OFF | Tmp ctl OFF | Tmp ctl OFF | Tmp ctl OFF | Tmp ctl OFF | Tmp ctl OFF

## Page_83_Table_4
Module | Resist temp. | Cup temp. | Motor flange temp. | Cup humidity | Cup exhaust flow | BCT/COT/ITC Temp. Control flow rate
12-1 (COT) | Tmp ctl ON | Tmp ctl OFF | Tmp ctl OFF | Tmp ctl OFF | Tmp ctl ON | Tmp ctl OFF
12-2 (COT) | Tmp ctl OFF | Tmp ctl OFF | Tmp ctl OFF | Tmp ctl OFF | Tmp ctl OFF | Tmp ctl OFF
12-3 (ITC) | Tmp ctl ON | Tmp ctl OFF | Tmp ctl OFF | Tmp ctl OFF | Tmp ctl ON | Tmp ctl OFF
12-4 (ITC) | Tmp ctl OFF | Tmp ctl OFF | Tmp ctl OFF | Tmp ctl OFF | Tmp ctl OFF | Tmp ctl OFF
13-1 (COT) | Tmp ctl OFF | Tmp ctl ON | Tmp ctl OFF | Tmp ctl ON | Tmp ctl ON | Tmp ctl ON
13-2 (COT) | Tmp ctl OFF | Tmp ctl OFF | Tmp ctl OFF | Tmp ctl OFF | Tmp ctl OFF | Tmp ctl OFF
13-3 (ITC) | Tmp ctl OFF | Tmp ctl OFF | Tmp ctl OFF | Tmp ctl OFF | Tmp ctl ON | Tmp ctl ON
13-4 (ITC) | Tmp ctl OFF | Tmp ctl OFF | Tmp ctl OFF | Tmp ctl OFF | Tmp ctl OFF | Tmp ctl OFF

## Page_83_Table_5
Module | Resist temp. | Cup temp. | Motor flange temp. | Cup humidity | Cup exhaust flow | BCT/COT/ITC Temp. Control flow rate
12-1 (COT)* | Tmp ctl ON | Tmp ctl OFF | Tmp ctl OFF | Tmp ctl OFF | Tmp ctl ON | Tmp ctl ON
12-2 (COT)* | Tmp ctl OFF | Tmp ctl OFF | Tmp ctl OFF | Tmp ctl OFF | Tmp ctl OFF | Tmp ctl OFF
12-3 (COT)* | Tmp ctl ON | Tmp ctl OFF | Tmp ctl OFF | Tmp ctl OFF | Tmp ctl ON | Tmp ctl ON
12-4 (COT)* | Tmp ctl OFF | Tmp ctl OFF | Tmp ctl OFF | Tmp ctl OFF | Tmp ctl OFF | Tmp ctl OFF
13-1 (COT) | Tmp ctl OFF** | Tmp ctl ON | Tmp ctl OFF | Tmp ctl ON | Tmp ctl ON | Tmp ctl OFF**
13-2 (COT) | Tmp ctl OFF | Tmp ctl OFF | Tmp ctl OFF | Tmp ctl OFF | Tmp ctl OFF | Tmp ctl OFF
13-3 (COT) | Tmp ctl OFF** | Tmp ctl OFF | Tmp ctl OFF | Tmp ctl OFF | Tmp ctl ON | Tmp ctl OFF**
13-4 (COT) | Tmp ctl OFF | Tmp ctl OFF | Tmp ctl OFF | Tmp ctl OFF | Tmp ctl OFF | Tmp ctl OFF
14-1 (COT) | Tmp ctl OFF | Tmp ctl OFF | Tmp ctl OFF | Tmp ctl OFF | Tmp ctl ON | Tmp ctl OFF
14-2 (COT) | Tmp ctl OFF | Tmp ctl OFF | Tmp ctl OFF | Tmp ctl OFF | Tmp ctl OFF | Tmp ctl OFF
14-3 (COT) | Tmp ctl OFF | Tmp ctl OFF | Tmp ctl OFF | Tmp ctl OFF | Tmp ctl ON | Tmp ctl OFF
14-4 (COT) | Tmp ctl OFF | Tmp ctl OFF | Tmp ctl OFF | Tmp ctl OFF | Tmp ctl OFF | Tmp ctl OFF

## Page_84_Table_1
Item | Resist temp. | Cup temp. | Motor flange temp. | Cup humidity | BCT/COT/ITC Temp. Control flow rate
Controller ID | TM206-CHILLER | TM206-THC | TM206-CHILLER | TM206-THC | TM206-CHILLER
Channel No. | See Table | 1 | See Table | 2 | See Table
Monitoring Type | See Table | See Table | Use point read | See Table | N/A
Control Method | Standard | Standard | Standard | Standard | N/A
Use Point Offset | Tool specific | Tool specific | Tool specific | Tool specific | N/A
Band Monitoring Method at Process Start | Normal | Normal | Normal | Normal | N/A
Band Monitoring Invalid Time at Process Start | 0.0 | 0.0 | 0.0 | 0.0 | N/A
Band Monitoring Determination Method during Processing | No monitor | No monitor | No monitor | No monitor | N/A
Band Monitoring Determination Time during Processing | 0.0 | 0.0 | 0.0 | 0.0 | N/A
Band Monitoring Value during Processing | 0.00 | 0.00 | 0.00 | 0.00 | N/A
Source Value Monitoring Valid * | See Table | See Table | N/A | See Table | N/A
Source Value Monitoring Band * | 10 | 10 | N/A | 10 | N/A
Pump Frequency | Tool specific | N/A | Tool specific | N/A | N/A
Air Blower Frequency | N/A | 30 ~ 60 Hz | N/A | 30 ~ 60 Hz | N/A
Initial Data | 22.20 | 22.20 | 22.20 | 40.7 | N/A
Overtemperature | 40.00 | 40.00 | 40.00 | 0.00 | N/A
Setting Determination Time | 5.0 | 5.0 | 5.0 | 5.0 | N/A
Setting Time-out Time | 3600.0 | 3600.0 | 3600.0 | 3600.0 | N/A
Line No. | N/A | N/A | N/A | N/A | See Table
Set Value | N/A | N/A | N/A | N/A | 2.00
Warning Range Lower Limit | N/A | N/A | N/A | N/A | 100.00
Warning Range Upper Limit | N/A | N/A | N/A | N/A | 100.00
Stop Range Lower Limit | N/A | N/A | N/A | N/A | 100.00
Stop Range Upper Limit | N/A | N/A | N/A | N/A | 100.00
Offset | N/A | N/A | N/A | N/A | 0.00

## Page_85_Table_3
Item | Cup exhasut flow
Controller ID | EPCA
Channel No. | See Table for Channel No.
Monitoring Type | No sync
Control Method | Standard
Band Monitoring Method at Process Start | Normal
Band Monitoring Invalid Time at Process Start | 0.0
Band Monitoring Determination Method during Processing | No monitor
Band Monitoring Determination Time during Processing | 1.0
Band Monitoring Value during Processing | 300
PID Setting Method | Control setting
P Constant | 30
I Constant | 0.3
Exhaust Pressure Rise Time | 1.0
Exhaust Pressure Drop Time | 2.0
Initial Data | See Table
Setting Determination Time | 3.0
Setting Time-out Time | 1800.0
Pressure Sensor Type | 500 Pa Sensor

## Page_85_Table_4
Module | Channel No.
13-1 (BCT) | 4
13-2 (BCT) | 4
13-3 (BCT) | 5
14-1 (BCT) | 6
14-2 (BCT) | 6
14-3 (BCT) | 7
15-1 (BCT) | 8
15-2 (BCT) | 8
15-3 (BCT) | 9
16-1 (BCT) | 10
16-2 (BCT) | 10
16-3 (BCT) | 11

## Page_85_Table_5
Module | Channel No.
11-1 (COT) | 0
11-2 (COT) | 0
11-3 (ITC) | 1
11-4 (ITC) | 1
12-1 (COT) | 2
12-2 (COT) | 2
12-3 (ITC) | 3
12-4 (ITC) | 3
13-1 (COT) | 4
13-2 (COT) | 4
13-3 (ITC) | 5
13-4 (ITC) | 5

## Page_85_Table_6
Module | Initial Data
13-1 (BCT) | 310
13-2 (BCT) | 310
13-3 (BCT) | 160
14-1 (BCT) | 310
14-2 (BCT) | 310
14-3 (BCT) | 160
15-1 (BCT) | 310
15-2 (BCT) | 310
15-3 (BCT) | 160
16-1 (BCT) | 310
16-2 (BCT) | 310
16-3 (BCT) | 160

## Page_85_Table_7
Module | Initial Data
11-1 (COT) | 310
11-2 (COT) | 310
11-3 (ITC) | 310
11-4 (ITC) | 310
12-1 (COT) | 310
12-2 (COT) | 310
12-3 (ITC) | 310
12-4 (ITC) | 310
13-1 (COT) | 310
13-2 (COT) | 310
13-3 (ITC) | 310
13-4 (ITC) | 310

## Page_85_Table_8
Module | Channel No.
13-1 (COT) | 4
13-2 (COT) | 4
13-3 (COT) | 5
13-4 (COT) | 5
14-1 (COT) | 6
14-2 (COT) | 6
14-3 (COT) | 7
14-4 (COT) | 7

## Page_85_Table_9
Module | Initial Data
13-1 (COT) | 310
13-2 (COT) | 310
13-3 (COT) | 310
13-4 (COT) | 310
14-1 (COT) | 310
14-2 (COT) | 310
14-3 (COT) | 310
14-4 (COT) | 310

## Page_86_Table_1
Item | Block Arm - Left | Block Arm - Right | Module Arm - Left/Right
Rail No. | Lower Rail | Lower Rail | Lower Rail
Arm Presence | Exist | Exist | Exist
Middle Wait | Valid | Valid | N/A
Auto Bath Cleaning | Valid | Valid | N/A
Waiting time after dispense stop during DFT | 0.0 sec | 0.0 sec | N/A
Nozzle Type | Resist Nozzle | Resist Nozzle | Rinse Nozzle
Y-axis Driver Type | Motor Drive | Motor Drive | Motor Drive
Z-axis Driver Type | Motor Drive | Motor Drive | Cylinder Drive
Y-axis Pulse Rate | 0.004000000 | 0.004000000 | 0.004167000
Z-axis Pulse Rate | 0.003000000 | 0.003000000 | N/A
IN, OUT Speed | 115000 | 115000 | 48000
IN, OUT Acceleation | 187500 | 187500 | 96000
IN, OUT Deceleration | 187500 | 187500 | 96000
In, OUT Speed(Outside the Cup) | 0 | 0 | N/A
In, OUT Acceleration(Outside the Cup) | 0 | 0 | N/A
In, OUT Deceleration(Outside the Cup) | 0 | 0 | N/A
UP, DOWN Speed | 40000 | 40000 | N/A
UP,DOWN Acceleation | 200000 | 200000 | N/A
UP,DOWN Deceleration | 200000 | 200000 | N/A
Maintenance Speed | 50% | 50% | N/A
Starting point search position from limit | 103875, *92300 | 103875, *90000 | N/A
NMA Adjustment Offset | 3.00 | 3.00 | N/A

## Page_86_Table_2
| Block Arm - Left | Module Arm - Left/Right
Z - axis Home Position Offset | Tool Specific | N/A

## Page_86_Table_3
| Block Arm - Left | Module Arm - Left/Right
Allowable Radius for Arm Down to the Plus Area | 5.10 | 160.00
Allowable Radius for Arm Down to the Minus Area | 122.10 | 160.00

## Page_86_Table_4
| Block Arm - Left | Module Arm - Left/Right
Y - Position | Nozzle Specific* | Nozzle Specific
Z - Position | Nozzle Specific* | Arm Down

## Page_86_Table_5
Block Arm - Left
Y - Position | Nozzle Specific
Z - Position | Nozzle Specific

## Page_86_Table_6
Block Arm - Left
Dummy Dispense Height Position Z Offset | 0.00

## Page_86_Table_7
Block Arm - Left
Y - Position | 169620

## Page_86_Table_8
Nozzle Offset | Nozzle 2 | Nozzle 3 | Nozzle 4 | Nozzle 5 | Nozzle 6 | Nozzle 7 | Nozzle 8 | Nozzle 9 | Nozzle 10 | RRC Nozzle | RRC Nozzle 2 | M.Disp. NZL.1 /Nozzle 11 | M.Disp. NZL.2 /Nozzle 12
Presence | Exist | Exist | Exist | Exist | Exist | Exist | Exist | Exist | Exist | Exist | Exist | Exist | Exist
Y - Position | -9.00 | -18.00 | -27.00 | -36.00 | -81.00 | -90.00 | -99.00 | -108.00 | -117.00 | -54.00 | -63.00 | -45.00 | -72.00
Z - Position | 0.00 | 0.00 | 0.00 | 0.00 | 0.00 | 0.00 | 0.00 | 0.00 | 0.00 | 0.00 | 0.00 | 0.00 | 0.00

## Page_86_Table_9
| Block Arm - Left | Module Arm - Left/Right
Y - axis | Nozzle Specific | Nozzle Specific
Z - axis | Nozzle Specific | Arm Down

## Page_86_Table_11
Dispense 5 | BARC tool
Cup 1 | 275.50±3mm
Cup 2 | -404.50±3mm
Cup 3 | -1084.50±3mm

## Page_86_Table_12
Dispense 5 | Imm/EUV/KrF tool
Cup 1 | 245.50±3mm
Cup 2 | -374.5±3mm
Cup 3 | 245.50±3mm
Cup 4 | -374.50±3mm

## Page_87_Table_1
Rinse Arm Select | None
Maximum Speed | 4000.00
Maximum Acceleration | 30000.00
Speed at Resist Spin Off | 2000.00
Acceleration at Resist Spin Off | 3000.00
Resist Spin Off Time | 15.00
Speed at Rinse | 1200.00
Acceleration at Rinse | 10000.00
Rinse Time | 15.00
Spin Off Speed | 2000.00
Spin Off Acceleration | 10000.00
Spin Off Time | 10.00
Sending Angle Offset | 0.00

## Page_87_Table_2
Pulse Rate | 0.019996000
UP Speed1 | 3000
UP Acceleration1 | 54000
UP Deceleration1 | 54000
UP Speed2 | 5000
UP Acceleration2 | 54000
UP Deceleration2 | 54000
DOWN Speed1 | 5000
DOWN Acceleration1 | 54000
DOWN Deceleration1 | 54000
DOWN Speed2 | 3000
DOWN Acceleration2 | 54000
DOWN Deceleration2 | 54000

## Page_87_Table_3
Item | Position | Z Position
Handling Position | Handling Position | 2750
Chuck Position | Chuck Position | 500

## Page_88_Table_3
Dispense Inspection Result - Dispense Time (Warning/Error) | Warning
Dispense Inspection Result - No Dispensing (Warning/Error) | Warning
Dispense Inspection Result - Liquid Column Width (Warning/Error) | Warning
Dispense Inspection Result - Delay Time (Warning/Error) | Warning
Dispense Inspection Result - Air Bubbles (Warning/Error) | Warning
Inspection Result - Nozzle Tip (Warning/Error) | Warning
Nozzle Inspection Result - Nozzle State (Warning/Error) | Warning
Measurement Result for Process Suckback Level (Warning/Error) | Warning
Measurement Result for DFT Liquid Level (Warning/Error) | Warning
After Pre-PJ Dummy - Multiple Liquid Levels (Warning/Error) | Warning

## Page_88_Table_4
NMA Controller No. | See table1 | -
Camera Ch | See table1 | -
Liquid Level Detection Threshold | 120 | CCV 2.0 Settings
Camera View Position Acceptable Margin | 200 | -

## Page_88_Table_5
Module | Controller No. | Camera Ch
13-1 (BCT) | 3 | 0
13-2 (BCT) | 3 | 0
13-3 (BCT) | 3 | 0
14-1 (BCT) | 4 | 0
14-2 (BCT) | 4 | 0
14-3 (BCT) | 4 | 0
15-1 (BCT) | 5 | 0
15-2 (BCT) | 5 | 0
15-3 (BCT) | 5 | 0
16-1 (BCT) | 6 | 0
16-2 (BCT) | 6 | 0
16-3 (BCT) | 6 | 0

## Page_88_Table_6
Module | Controller No. | Camera Ch
11-1 (COT) | 1 | 0
11-2 (COT) | 1 | 0
11-3 (ITC) | 2 | 0
11-4 (ITC) | 2 | 0
12-1 (COT) | 1 | 1
12-2 (COT) | 1 | 1
12-3 (ITC) | 2 | 1
12-4 (ITC) | 2 | 1
13-1 (COT) | 3 | 0
13-2 (COT) | 3 | 0
13-3 (ITC) | 4 | 0
13-4 (ITC) | 4 | 0

## Page_89_Table_1
| NMA1.0 | NMA2.0
Nozzle Position (Camera Swing Position) | See table2 | -
Nozzle Tip Diameter | 0.8 | CCV 2.0 Settings
Nozzle Type | Type1 | CCV 2.0 Settings
Distance between Wafer and Nozzle | 5.0 | -

## Page_89_Table_2
| NMA1.0 | NMA2.0
Top Brightness | See table2 | CCV 2.0 Settings
Slide1 Left Brightness | 150 | CCV 2.0 Settings
Slide1 Right Brightness | 150 | CCV 2.0 Settings
Slide2 Left Brightness | 150 | CCV 2.0 Settings
Slide2 Right Brightness | 150 | CCV 2.0 Settings
Slide3 Left Brightness* | 150 | CCV 2.0 Settings
Slide3 Right Brightness* | 150 | CCV 2.0 Settings

## Page_89_Table_3
Nozzle |  | Nozzzle Position | Top Brightness
None | None | BCT | BCT
Nozzle1 |  | Nozzle Specific* | 155
Nozzle2 |  | Nozzle Specific* | 110
Nozzle3 |  | Nozzle Specific* | 80
Nozzle4 |  | Nozzle Specific* | 70
Nozzle5 |  | Nozzle Specific* | 70
Nozzle6 |  | Nozzle Specific* | 70
Nozzle7 |  | Nozzle Specific* | 70
Nozzle8 |  | Nozzle Specific* | 80
Nozzle9 |  | Nozzle Specific* | 110
RRC nozzle |  | Nozzle Specific* | 70

## Page_89_Table_5
| NMA1.0 | NMA2.0
Start Point on X-Coordinate | Nozzle Specific* | -
Start Point on Y-Coordinate | Nozzle Specific* | -
Width | 100 | -
Height | 80 | -

## Page_89_Table_6
| NMA1.0 | NMA2.0
Start Point on X-Coordinate | 1 | -
Start Point on Y-Coordinate | 1 | -
Width | 158 | -
Height | Nozzle Specific* | -

## Page_89_Table_7
| NMA1.0 | NMA2.0
Dispense Time Acceptable Margin | 250msec | Refer to CCV 2.0 Settings
Upper Limit of Average Liquid Column Width | 1.6mm | Refer to CCV 2.0 Settings
Lower Limit of Average Liquid Column Width | 0.0mm | CCV 2.0 Settings
Maximum Liquid Column Width | 6.5mm | CCV 2.0 Settings
Minimum Liquid Column Width | 0.0mm | CCV 2.0 Settings
Dispense Start Delay Warning Threshold | 100msec | CCV 2.0 Settings
Dispense End Delay Warning Threshold | 100msec | -
Liquid Column Frame Count for Air Detection | 2 | -
Air size for Nozzle Air Detection | 500um | -

## Page_89_Table_8
| NMA1.0 | NMA2.0
Time Required for Liquid Level Inspection | 75 msec | 1000 msec
Warning Kind of Process S.B. Liquid Level | 2 | -
Upper Limit of Process S.B. Liquid Level | 8.5mm | CCV 2.0 Settings
Lower Limit of Process S.B. Liquid Level | 0.0mm | CCV 2.0 Settings
PSB position for Auto-adjustment | 0.0 | 0.0

## Page_89_Table_9
| NMA1.0 | NMA2.0
Process Setup Liquid Level Target Position | 14.0mm | 14.0mm
Suckback 1 Liquid Level Target Position | 8.0mm | CCV 2.0 Settings
Suckback 2 Liquid Level Target Position | 10.0mm | CCV 2.0 Settings
Suckback 3 Liquid Level Target Position | 3.0mm | CCV 2.0 Settings
Suckback 1 Liquid Level Warning Range | 1.0mm | CCV 2.0 Settings
Suckback 2 Liquid Level Warning Range | 4.0mm | CCV 2.0 Settings
Suckback 3 Liquid Level Warning Range | 3.0mm | CCV 2.0 Settings

## Page_89_Table_10
| NMA1.0 | NMA2.0
Nozzle Position Warning Range | 500um | CCV 2.0 Settings
Nozzle Scratch & Stain Density Threshold | 200 | CCV 2.0 Settings
Nozzle Scratch & Stain Size | 1500um | CCV 2.0 Settings
Nozzle Slope Threshold | 1.5deg | CCV 2.0 Settings
Time Required for Nozzle Inspection | 200msec | 1000msec

## Page_90_Table_1
| NMA1.0 | NMA2.0
Inspection at Dispensing (Valid/Invalid) | Valid | Valid
Inspection Alarms at Dispensing (All Invalid/Set Each) | Set Each | -

## Page_90_Table_2
| NMA1.0 | NMA2.0
Dispense Time Judgment Setting (Valid/Invalid) | Valid | CCV 2.0 Settings
Judgment for Ave. Liquid Column Width (Valid/Invalid) | Valid(excluding N/A) | CCV 2.0 Settings
Judgment for Max. Liquid Column Width (Valid/Invalid) | Invalid | CCV 2.0 Settings
Judgment for Min. Liquid Column Width (Valid/Invalid) | Invalid | CCV 2.0 Settings
Dispense Start Delay Time Judgment Setting (Valid/Invalid) | Invalid | CCV 2.0 Settings
Dispense End Delay Time Judgment Setting (Valid/Invalid) | Invalid | -
Brightness Judgment at Dispense Inspection (Valid/Invalid) | Invalid | -
Air Judgment at Dispense Inspection (Valid/Invalid) | Valid | CCV 2.0 Settings
Background Judgment at Dispense Inspection (Valid/Invalid) | Invalid | CCV 2.0 Settings

## Page_90_Table_3
| NMA1.0 | NMA2.0
Pre-disp. Liquid Level Height Judgment (Valid/Invalid) | Valid(excluding N/A) | CCV 2.0 Settings
Post-disp. Liquid Level Height Judgment (Valid/Invalid) | Invalid | CCV 2.0 Settings

## Page_90_Table_4
| NMA1.0 | NMA2.0
Nozzle Position Judgment (Valid/Invalid) | Invalid | CCV 2.0 Settings
Judgment for Nozzle Scratch & Stain (Valid/Invalid) | Valid(excluding N/A) | CCV 2.0 Settings

## Page_90_Table_5
| NMA1.0 | NMA2.0
Liquid Level Height Judgment (Valid/Invalid) | Invalid | CCV 2.0 Settings
Judgment for Nozzle Scratch & Stain (Valid/Invalid) | Invalid | CCV 2.0 Settings

## Page_90_Table_6
| NMA1.0 | NMA2.0
Inspection after DFT Formation (Valid/Invalid) | Valid | Valid
Inspection Alarms after DFT Formation (All Inv/Set Each) | Set Each | Set Each

## Page_90_Table_7
| NMA1.0 | NMA2.0
Suckback 1 DFT Inspection Judgment (Valid/Invalid) | Invalid | CCV 2.0 Settings
Suckback 2 DFT Inspection Judgment (Valid/Invalid) | Valid(excluding N/A) | CCV 2.0 Settings
Suckback 3 DFT Inspection Judgment (Valid/Invalid) | Valid(excluding N/A) | CCV 2.0 Settings

## Page_90_Table_8
| NMA1.0 | NMA2.0
Nozzle Position Judgment (Valid/Invalid) | Invalid | CCV 2.0 Settings

## Page_90_Table_9
| NMA1.0 | NMA2.0
Liquid Level Inspection (Valid/Invalid) | Valid | Valid
Liquid Level Inspection Alarms (All Invalid/Set Each) | Set Each | CCV 2.0 Settings
Liquid Level Inspection (Valid/Invalid) | Valid | Valid
Liquid Level Inspection Alarms (All Invalid/Set Each) | Set Each | CCV 2.0 Settings

## Page_90_Table_10
| NMA1.0 | NMA2.0
PSB Liquid Level Inspection Judgment at Pre-PJ (Valid/Invalid) | Valid(excluding N/A) | CCV 2.0 Settings

## Page_90_Table_11
| NMA1.0 | NMA2.0
Nozzle Position Judgment (Valid/Invalid) | Valid(excluding N/A) | CCV 2.0 Settings
Nozzle Slope Judgment (Valid/Invalid) | Valid(excluding N/A) | CCV 2.0 Settings
Judgment for Nozzle Scratch & Stain (Valid/Invalid) | Valid(excluding N/A) | CCV 2.0 Settings

## Page_91_Table_1
Reserved Flag | Invalid
Fork Simultaneous Swapping Level | 1-2
Wafer Store Count | 1
Start Slot | 0

## Page_91_Table_2
Process Recipe Attribute | Valid
Dummy Dispense Attribute | Valid

## Page_91_Table_5
Dispense Monitoring Type | UltrasonicType flow meter
Sensor Channel No. | Line Specific
Chemical Name | DI WATER
FRType | TYPE2(3000ml/min)

## Page_91_Table_7
Pulse Rate | 0.05
Delay Time | 0.60
Set Flow Rate | 150
Flow Rate Sensor Check Timing | Dispense end
Calibration 1 | 1.00
Offset | 0
Upper Limit Error Level | 30.00%
Upper Limit Warn Level | 20.00%
Lower Limit Error Level | 30.00%
Lower Limit Warning Level | 20.00%
Dummy Dispense Flow Rate Monitoring Valid/Invalid | Valid
Monitoring Flow Rate Upper Limit for Short Time Dispense | Execute
Flow Rate Upper Limit Non-monitoring Time for Short Time Dispense | 1.0

## Page_92_Table_1
Process Recipe Attribute | Valid
Dummy Dispense Attribute | Invalid

## Page_92_Table_4
Dispense Monitoring Type | UltrasonicType flow meter
Sensor Channel No. | Line Specific
Chemical Name | DI WATER
FRType | TYPE3(300ml/min)

## Page_92_Table_6
Pulse Rate | 0.005
Delay Time | 0.60
Set Flow Rate | 200
Flow Rate Sensor Check Timing | Dispense end
Calibration 1 | 1.00
Offset | 0
Upper Limit Error Level | 30.00%
Upper Limit Warning Level | 20.00%
Lower Limit Error Level | 30.00%
Lower Limit Warning Level | 20.00%
Dummy Dispense Flow Rate Monitoring Valid/Invalid | Invalid
Monitoring Flow Rate Upper Limit for Short Time Dispense | Execute
Flow Rate Upper Limit Non-monitoring Time for Short Time Dispense | 1.0

## Page_92_Table_7
Process Recipe Attribute | Invalid
Dummy Dispense Attribute | Invalid

## Page_92_Table_9
High Pressure | 0.00
High Pressure (Error Lower Limit) | 0.00
Low Pressure | 0.00
Low Pressure (Error Lower Limit) | 0.00
Cup EXH. Monitoring Start Delay Time | 2000
Offset | 0.0
Cup EXH. Monitoring Valid(1)/Invalid(0) | 0

## Page_93_Table_1
Process Recipe Attribute | Valid
Dummy Dispense Attribute | Invalid

## Page_93_Table_4
Dispense Monitoring Type | UltrasonicType flow meter
Sensor Channel No. | Line Specific
Chemical Name | DI WATER
FRType | TYPE3(300ml/min)

## Page_93_Table_6
Pulse Rate | 0.005
Delay Time | 0.60
Set Flow Rate | 200
Flow Rate Sensor Check Timing | Dispense end
Calibration 1 | 1.00
Offset | 0
Upper Limit Error Level | 30.00%
Upper Limit Warning Level | 20.00%
Lower Limit Error Level | 30.00%
Lower Limit Warning Level | 20.00%
Dummy Dispense Flow Rate Monitoring Valid/Invalid | Invalid
Monitoring Flow Rate Upper Limit for Short Time Dispense | Execute
Flow Rate Upper Limit Non-monitoring Time for Short Time Dispense | 1.0

## Page_94_Table_1
Item | Motor flange temp.
Valid,Invalid | Valid
Measured Data ID | Motor flange temp.
Recipe Setting Method | System recipe
Temperature Control Method | Temp Ctl OFF
Recipe Verify Range Lower Limit | 20.00
Recipe Verify Range Upper Limit | 25.00

## Page_94_Table_2
Item | Motor flange temp.
Controller ID | TM206-CHILLER
Channel No. | 4
Monitoring Type | Use point read
Control Method | Standard
Use Point Offset | Tool specific
Band Monitoring Method at Process Start | Normal
Band Monitoring Invalid Time at Process Start | 0.0
Band Monitoring Determination Method during Processing | No monitor
Band Monitoring Determine Time during Processing | 0.0
Band Monitoring Value during Processing | 0.00
Pump Frequency | Tool specific
Initial Data | 22.20
Overtemperature | 40.00
Settling Determination Time | 5.0
Settling Time-out Time | 3600.0

## Page_94_Table_3
Item | PIR | SRS
Valid,Invalid | Valid | Valid
Measured Data ID | PIR Temp. Control flow rate | SRS Temp. Control flow rate
Recipe Setting Method | Local | Local
Temperature Control Method | Temp Ctl OFF | See Table
Recipe Verification Range Lower Limit | 0.00 | 0.00
Recipe Verification Range Upper Limit | 35.00 | 35.00

## Page_94_Table_4
30-11(SRS) | Tmp Ctl On
30-12(SRS) | Tmp Ctl Off
30-13(SRS) | Tmp Ctl Off
30-14(SRS) | Tmp Ctl Off
30-15(SRS) | Tmp Ctl Off

## Page_94_Table_5
Controller ID | TM206-CHILLER
Channel No. | 4
Line No. | 6
Set Value | 2.00
Warning Range Lower Limit | 100.00
Warning Range Upper Limit | 100.00
Stop Range Lower Limit | 100.00
Stop Range Upper Limit | 100.00
Offset | 0.00

## Page_95_Table_1
Item | Module Arm - Left
Rail No. | Lower Rail
Arm Presence | Exist
Nozzle Type | Rinse Nozzle
Y-axis Drive Type | Motor Drive
Z-axis Drive Type | Cylinder Drive
Y-axis Pulse Rate | 0.010076
IN, OUT Speed | 31262
IN, OUT Acceleration | 158793
IN, OUT Deceleration | 158793

## Page_95_Table_2
Module Arm - Left
Y - Position | -2900 pulses
Z - Position | Arm Down

## Page_95_Table_3
Module Arm - Left
Y - Axis | Nozzle Specific
Z - Axis | Arm Down

## Page_95_Table_4
Recipe Position Name | Module Arm - Left (mm)
None | Y Position | Z Position
Begin | 0.00 | Arm Down
Center | 0.00 | Arm Down
End | 0.00 | Arm Down
Dispense 1 | 158.01 | Arm Down
Dispense 2 | 24.00 | Arm Down
Dispense 3 | 100.00 | Arm Down
Dispense 4 | 130.00 | Arm Down
Dispense 5 | 0.00 | Arm Down
Edge (B) | 0.00 | Arm Down
Edge (E) | 0.00 | Arm Down
MTN 1 | 0.00 | Arm Up
MTN 2 | 0.00 | Arm Up
MTN 3 | 0.00 | Arm Up

## Page_95_Table_5
Rinse Arm No. | L Arm
Maximum Speed | 3000.00
Maximum Acceleration | 10000.00
Speed at Rinse | 1000.00
Acceleration at Rinse | 3000.00
Rinse Time | 15.00
Spin Off Speed | 1000.00
Spin Off Acceleration | 3000.00
Spin Off Time | 15.0
Sending Angle Offset | 0.00

## Page_96_Table_1
Reserved Flag | Invalid
Fork Simultaneous Swapping Level | 1-2
Wafer Store Count | 1
Start Slot | 0
Generate Time to Perform Maintenance Alarm after Set Number of Processed Wafers | 50000

## Page_96_Table_3
Block No. | 30
Module No. | Module Specific

## Page_96_Table_4
Nozzle No. | 1
Nozzle Name | BRUSH RINSE1
Process Recipe Attribute | Valid
Dummy Dispense Attribute | Invalid

## Page_96_Table_6
Hardware Registration No. | Line Specific
Dispense System Type | Dispense port

## Page_96_Table_8
Hardware Registration No. | Line Specific
Dispense Monitoring Type | UltrasonicType flow meter
Load Position Information | Line Specific

## Page_96_Table_9
Regular Retrieval of Flow Rate, Valid/Invalid | Valid
Sensor Channel No. | Line Specific
Chemical Name | DI WATER
FRType | TYPE2(3000ml/min)

## Page_96_Table_10
Pulse Rate | 0.05 | ml/pulse
Delay Time | 0.60 | sec
Set Flow Rate | 400 | ml/min
Flow Rate Sensor Check Timing | Dispense end
Calibration 1 | 1.00
Offset | 0
Upper Limit Error Level | 30.00 | %
Upper Limit Warning Level | 20.00 | %
Lower Limit Error Level | 30.00 | %
Lower Limit Warning Level | 20.00 | %
Dummy Dispense Flow Rate Monitoring Valid/Invalid | Invalid
Monitoring Flow Rate Upper Limit for Short Time Dispense | Execute
Flow Rate Upper Limit Non-monitoring Time for Short Time Dispense | 1.0 | sec

## Page_97_Table_1
Nozzle No. | 3
Nozzle Name | BRUSH RNS1(SUB)
Process Recipe Attribute | Valid
Dummy Dispense Attribute | Invalid

## Page_97_Table_3
Hardware Registration No. | Line Specific
Dispense System Type | Dispense port

## Page_97_Table_5
Hardware Registration No. | Line Specific
Dispense Monitoring Type | UltrasonicType flow meter
Load Position Information | Line Specific

## Page_97_Table_6
Regular Retrieval of Flow Rate, Valid/Invalid | Valid
Sensor Channel No. | Line Specific
Chemical Name | DI WATER
FRType | TYPE2(3000ml/min)

## Page_97_Table_7
Pulse Rate | 0.05 | ml/pulse
Delay Time | 0.60 | sec
Set Flow Rate | 400 | ml/min
Flow Rate Sensor Check Timing | Dispense end
Calibration 1 | 1.00
Offset | 0
Upper Limit Error Level | 30.00 | %
Upper Limit Warning Level | 20.00 | %
Lower Limit Error Level | 30.00 | %
Lower Limit Warning Level | 20.00 | %
Dummy Dispense Flow Rate Monitoring Valid/Invalid | Invalid
Monitoring Flow Rate Upper Limit for Short Time Dispense | Execute
Flow Rate Upper Limit Non-monitoring Time for Short Time Dispense | 1.0 | sec

## Page_97_Table_8
Nozzle No. | 4
Nozzle Name | BRUSH BATH RINSE
Process Recipe Attribute | Invalid
Dummy Dispense Attribute | Invalid

## Page_97_Table_10
Hardware Registration No. | Line Specific
Dispense System Type | Dispense port

## Page_97_Table_12
Hardware Registration No. | Line Specific
Dispense Monitoring Type | UltrasonicType flow meter
Load Position Information | Line Specific

## Page_97_Table_13
Regular Retrieval of Flow Rate, Valid/Invalid | Valid
Sensor Channel No. | Line Specific
Chemical Name | DI WATER
FRType | TYPE2(3000ml/min)

## Page_97_Table_14
Pulse Rate | 0.05 | ml/pulse
Delay Time | 0.60 | sec
Set Flow Rate | 150 | ml/min
Flow Rate Sensor Check Timing | In dispense＋Dispense end
Calibration 1 | 1.00
Offset | 0
Upper Limit Error Level | 30.00 | %
Upper Limit Warning Level | 20.00 | %
Lower Limit Error Level | 30.00 | %
Lower Limit Warning Level | 20.00 | %
Dummy Dispense Flow Rate Monitoring Valid/Invalid | Invalid
Monitoring Flow Rate Upper Limit for Short Time Dispense | Execute
Flow Rate Upper Limit Non-monitoring Time for Short Time Dispense | 1.0 | sec

## Page_97_Table_15
Invalidated Flow Rate Monitoring Times during Dispense Process | 2 | Times
Upper Limit Error Level for Flow Rate during Dispense Process | 30.00 | %
Lower Limit Error Level for Flow Rate during Dispense Process | 30.00 | %
Brush Bath Rinse Constant Monitoring | Valid

## Page_98_Table_1
Nozzle No. | 5
Nozzle Name | AIR NOZZLE1
Process Recipe Attribute | Valid
Dummy Dispense Attribute | Invalid

## Page_98_Table_3
Hardware Registration No. | Line Specific
Dispense System Type | Dispense port

## Page_98_Table_4
Nozzle No. | 48
Nozzle Name | IE NOZZLE
Process Recipe Attribute | Valid
Dummy Dispense Attribute | Invalid

## Page_98_Table_6
Hardware Registration No. | Line Specific
Dispense System Type | Dispense port

## Page_98_Table_8
Hardware Registration No. | Line Specific
Dispense Monitoring Type | UltrasonicType flow meter
Load Position Information | Line Specific

## Page_98_Table_9
Regular Retrieval of Flow Rate, Valid/Invalid | Valid
Sensor Channel No. | Line Specific
Chemical Name | DI WATER
FRType | TYPE3(300ml/min)

## Page_98_Table_10
Pulse Rate | 0.005 | ml/pulse
Delay Time | 0.60 | sec
Set Flow Rate | 200 | ml/min
Flow Rate Sensor Check Timing | Dispense end
Calibration 1 | 1.00
Offset | 0
Upper Limit Error Level | 30.00 | %
Upper Limit Warning Level | 20.00 | %
Lower Limit Error Level | 30.00 | %
Lower Limit Warning Level | 20.00 | %
Dummy Dispense Flow Rate Monitoring Valid/Invalid | Invalid
Monitoring Flow Rate Upper Limit for Short Time Dispense | Execute
Flow Rate Upper Limit Non-monitoring Time for Short Time Dispense | 1.0 | sec

## Page_99_Table_1
Nozzle No. | 49
Nozzle Name | RINSE1
Process Recipe Attribute | Valid
Dummy Dispense Attribute | Valid

## Page_99_Table_3
Hardware Registration No. | Line Specific
Dispense System Type | Dispense port

## Page_99_Table_5
Hardware Registration No. | Line Specific
Dispense Monitoring Type | UltrasonicType flow meter
Load Position Information | Line Specific

## Page_99_Table_6
Regular Retrieval of Flow Rate, Valid/Invalid | Valid
Sensor Channel No. | Line Specific
Chemical Name | DI WATER
FRType | TYPE2(3000ml/min)

## Page_99_Table_7
Pulse Rate | 0.005 | ml/pulse
Delay Time | 0.60 | sec
Set Flow Rate | 200 | ml/min
Flow Rate Sensor Check Timing | Dispense end
Calibration 1 | 1.00
Offset | 0
Upper Limit Error Level | 30.00 | %
Upper Limit Warning Level | 20.00 | %
Lower Limit Error Level | 30.00 | %
Lower Limit Warning Level | 20.00 | %
Dummy Dispense Flow Rate Monitoring Valid/Invalid | Valid
Monitoring Flow Rate Upper Limit for Short Time Dispense | Execute
Flow Rate Upper Limit Non-monitoring Time for Short Time Dispense | 1.0 | sec

## Page_99_Table_8
Nozzle No. | 60
Nozzle Name | CUP EXH.
Process Recipe Attribute | Invalid
Dummy Dispense Attribute | Invalid

## Page_99_Table_10
Hardware Registration No. | Line Specific
Dispense System Type | Dispense port

## Page_99_Table_11
High Pressure | 0.00 | Pa
High Pressure (Error Lower Limit) | 0.00 | Pa
Low Pressure | 0.00 | Pa
Low Pressure (Error Upper Limit) | 0.00 | Pa
Cup EXH. Monitoring Start Delay Time | 3000 | msec
Offset | 0.0 | Pa
Cup EXH. Monitoring Valid(1)/Invalid(0) | 0

## Page_100_Table_1
Block No. | 30
Module No. | Module Specific

## Page_100_Table_2
Item | Rinse Arm | Brush Arm | Pad Arm
Arm Presence | Exist | N/A | N/A
X-axis Drive Type | N/A | N/A | Motor Drive
Theta-axis Drive Type | Motor Drive | Motor Drive | N/A
Z-axis Drive Type | Cylinder Drive | Motor Drive | Cylinder Drive
X-axis Pulse Rate[mm/pulse] | N/A | N/A | 0.00985
Theta-axis Pulse Rate[deg/pulse] | 0.00225 | 0.0048 | N/A
Z-axis Pulse Rate[mm/pulse] | N/A | 0.0025 | N/A
X-axis Reference Point[pulse] | N/A | N/A | Tool Specific
X-axis Reference Point[mm] | N/A | N/A | Tool Specific
Theta-axis Reference Point[pulse] | Tool Specific | Tool Specific | N/A
Theta-axis Reference Point[deg] | Tool Specific | Tool Specific | N/A
Z-axis Reference Point (Cylinder) | Arm Up | N/A | Arm Down
Z-axis Reference Point (Motor)[pulse] | N/A | Tool Specific | N/A
Z-axis Reference Point (Motor)[mm] | N/A | Tool Specific | N/A
Theta-axis Speed[pulse/sec] | 22222 | 37500 | N/A
Theta-axis Speed[deg/sec] | 50.00 | 180.00 | N/A
Z-axis Speed[pulse/sec^2] | N/A | 16000 | N/A
Z-axis Speed[mm/sec^2] | N/A | 40.00 | N/A
X-axis Acceleration[pulse/sec^2] | N/A | N/A | 48732
X-axis Acceleration[mm/sec^2] | N/A | N/A | 480.01
X-axis Deceleration[pulse/sec^2] | N/A | N/A | 48732
X-axis Deceleration[mm/sec^2] | N/A | N/A | 480.01
Theta-axis Acceleration[pulse/sec^2] | 74076 | 125000 | N/A
Theta-axis Acceleration[deg/sec^2] | 166.67 | 600.00 | N/A
Theta-axis Deceleration[pulse/sec^2] | 74076 | 125000 | N/A
Theta-axis Deceleration[deg/sec^2] | 166.67 | 600.00 | N/A
Z-axis Acceleration[pulse/sec^2] | N/A | 32000 | N/A
Z-axis Acceleration[mm/sec^2] | N/A | 80.00 | N/A
Z-axis Deceleration[pulse/sec^2] | N/A | 32000 | N/A
Z-axis Deceleration[mm/sec^2] | N/A | 80.00 | N/A
Scan End Position[deg] | N/A | N/A | 0
Scan End Position[mm] | N/A | N/A | 0.0

## Page_101_Table_1
Rinse Arm Select | L Arm
Maximum Speed | 2000.00 | rpm
Maximum Acceleration | 2500.00 | rpm^2
Speed at Rinse | 200.00 | rpm
Acceleration at Rinse | 1000.00 | rpm^2
Rinse Time | 5.00 | sec
Spin Off Speed | 2000.00 | rpm
Spin Off Acceleration | 1000.00 | rpm^2
Spin Off Time | 15.00 | sec

## Page_101_Table_2
Maximum Speed | 1000.00 | rpm
Maximum Acceleration | 1000.00 | rpm/sec
Speed at Brush Wash | 500 | rpm
Acceleration at Brush Wash | 1000 | rpm/sec
Brush Wash Time | 10.00 | sec
Speed at Brush Humid | 30 | rpm
Acceleration at Brush Humid | 1000 | rpm/sec
Brush pressure | 1.0 | N
Brush Path | 65.0 | mm
Pressure tolerance range Upper Limit | 0.30 | N
Pressure tolerance range Lower Limit | 0.30 | N
Brush pressure settling time | 30.00 | sec
Brush pressure settling warning time | 20.00 | sec
Brush Arm full Stoke movement Function | Valid
Brush Arm full Stoke movement Interval Time | 1800 | sec

## Page_102_Table_1
Drain Cleaning Time Ini | 20.0 | sec
AutoBathcleaning Time | 1 | sec
Z Search Drive | Valid
Cup Exh. Alarm Detect Threshold | 1.0 | sec
Next Dispense Timing Control Using Pump Recipe Time | Valid
Vent Skip function at RIA | Valid

## Page_103_Table_1
Reserved Flag | Invalid
Fork Simultaneous Swapping Level | 1-2
Wafer Store Count | 1
Start Slot | 0
Generate Time to Perform Maintenance Alarm after Set Number of Processed Wafers* | 0

## Page_103_Table_3
Controller ID | PCU-09-O
Start Channel No. | 0
End Channel No. | 6
Monitoring Type | No sync
Control Method | Epsilon ctrl
Chamber FB Ctrl. Valid | Valid
SAG Monitor IOID | Module Specific
Band Monitoring Method at Process Start | Setting
Band Monitoring Invalid Time at Process Start | 40.0
Band Monitoring Determination Method during Processing | No monitor
Band Monitoring Determination Time during Processing | 1.0
Band Monitoring Value during Processing | 3.00
PID Setting Method | Control setting
P Constant | 1.57
I Constant | 3.000
D Constant | 0.750
Offset Setting Method | Table setting
Offset | 0.00
Display Method Selection | Display all data
Stranded Wafer Detection Valid | Valid
Initial Data | 50.00
Overtemperature | 185.00
Setting Determination Time | 3.0
Setting Time-out Time | 1200.0

## Page_103_Table_5
Valid,Invalid | Valid
Measured Data ID | Plate temp.
Recipe Setting Method | Process recipe
Temperature Control Method | Tmp ctl ON
Recipe Verification Range Lower Limit | 50.00
Recipe Verification Range Upper Limit | 180.00

## Page_103_Table_6
| Valid, Invalid | Set Value Lower Limit | Set Value Upper Limit | Accumulated Threshold Value | Accumulated Time | Cham FB Fixed Temp
Temp. Range | Valid | 50.00 | 180.00 | Not Input | Not Input | Not Input
Temp. Range | Valid | 50.00 | Not Input | Not Input | Not Input | 35.00
Temp. Range | Valid | 70.00 | Not Input | 34.00 | 15.00 | Tool Specific
Temp. Range | Valid | 75.00 | Not Input | 37.00 | 15.00 | Not Input
Temp. Range | Valid | 80.00 | 82.00 | 40.00 | 15.00 | Not Input
Temp. Range | Valid | 85.00 | Not Input | 43.00 | 15.00 | Not Input
Temp. Range | Valid | 90.00 | Not Input | 47.00 | 15.00 | Not Input
Temp. Range | Valid | 95.00 | 97.00 | 51.00 | 15.00 | Not Input
Temp. Range | Valid | 100.00 | Not Input | 53.00 | 15.00 | Tool Specific
Temp. Range | Valid | 105.00 | Not Input | 59.00 | 15.00 | Not Input
Temp. Range | Valid | 110.00 | Not Input | 63.00 | 15.00 | Not Input
Temp. Range | Valid | 115.00 | Not Input | 68.00 | 15.00 | Not Input
Temp. Range | Valid | 120.00 | Not Input | 73.00 | 15.00 | Not Input
Temp. Range | Valid | 125.00 | Not Input | 79.00 | 15.00 | Tool Specific
Temp. Range | Valid | 130.00 | Not Input | 84.00 | 15.00 | Not Input
Temp. Range | Valid | 135.00 | Not Input | 89.00 | 15.00 | Not Input
Temp. Range | Valid | 140.00 | Not Input | 95.00 | 15.00 | Not Input
Temp. Range | Valid | 145.00 | Not Input | 101.00 | 15.00 | Not Input
Temp. Range | Valid | 150.00 | Not Input | 106.00 | 15.00 | Tool Specific

## Page_104_Table_1
| Valid, Invalid | Set Value Lower Limit | Set Value Upper Limit | Accumulated Threshold Value | Accumulated Time | Cham FB Fixed Temp
Temp. Range | Valid | 50.00 | 180.00 | Not Input | Not Input | Not Input
Temp. Range | Valid | 50.00 | Not Input | Not Input | Not Input | 35.00
Temp. Range | Valid | 70.00 | Not Input | 34.00 | 15.00 | Tool Specific
Temp. Range | Valid | 75.00 | Not Input | 37.00 | 15.00 | Not Input
Temp. Range | Valid | 80.00 | 82.00 | 40.00 | 15.00 | Not Input
Temp. Range | Valid | 85.00 | Not Input | 43.00 | 15.00 | Not Input
Temp. Range | Valid | 90.00 | Not Input | 47.00 | 15.00 | Not Input
Temp. Range | Valid | 95.00 | 97.00 | 51.00 | 15.00 | Not Input
Temp. Range | Valid | 100.00 | Not Input | 53.00 | 15.00 | Tool Specific
Temp. Range | Valid | 105.00 | Not Input | 59.00 | 15.00 | Not Input
Temp. Range | Valid | 110.00 | Not Input | 63.00 | 15.00 | Not Input
Temp. Range | Valid | 115.00 | Not Input | 68.00 | 15.00 | Not Input
Temp. Range | Valid | 120.00 | Not Input | 73.00 | 15.00 | Not Input
Temp. Range | Valid | 125.00 | Not Input | 79.00 | 15.00 | Tool Specific
Temp. Range | Valid | 130.00 | Not Input | 84.00 | 15.00 | Not Input
Temp. Range | Valid | 135.00 | Not Input | 89.00 | 15.00 | Not Input
Temp. Range | Valid | 140.00 | Not Input | 95.00 | 15.00 | Not Input
Temp. Range | Valid | 145.00 | Not Input | 101.00 | 15.00 | Not Input
Temp. Range | Valid | 150.00 | Not Input | 106.00 | 15.00 | Tool Specific
Temp. Range** | Valid | 180.00 | Not Input | 140.00 | 15.00 | Tool Specific

## Page_104_Table_2
| Table data No.1 | Table data No.2 | Table data No.3 | Table data No.4 | Table data No.5 | Table data No.6 | Table data No.7
Offset | Not Input | Not Input | Not Input | Not Input | Not Input | Not Input | Not Input
P Constant | Not Input | Not Input | Not Input | Not Input | Not Input | Not Input | Not Input
I Constant | Not Input | Not Input | Not Input | Not Input | Not Input | Not Input | Not Input
D Constant | Not Input | Not Input | Not Input | Not Input | Not Input | Not Input | Not Input
Epsilin | -0.10 | -0.60 | -0.60 | -0.40 | -0.40 | -0.40 | -0.40

## Page_104_Table_3
| Table data No.1 | Table data No.2 | Table data No.3 | Table data No.4 | Table data No.5 | Table data No.6 | Table data No.7
Offset | Tool Specific | Tool Specific | Tool Specific | Tool Specific | Tool Specific | Tool Specific | Tool Specific
P Constant | Not Input | Not Input | Not Input | Not Input | Not Input | Not Input | Not Input
I Constant | Not Input | Not Input | Not Input | Not Input | Not Input | Not Input | Not Input
D Constant | Not Input | Not Input | Not Input | Not Input | Not Input | Not Input | Not Input
Epsilin | Not Input | Not Input | Not Input | Not Input | Not Input | Not Input | Not Input

## Page_104_Table_4
| Table data No.1 | Table data No.2 | Table data No.3 | Table data No.4 | Table data No.5 | Table data No.6 | Table data No.7
Offset | Not Input | Not Input | Not Input | Not Input | Not Input | Not Input | Not Input
P Constant | Not Input | Not Input | Not Input | Not Input | Not Input | Not Input | Not Input
I Constant | Not Input | Not Input | Not Input | Not Input | Not Input | Not Input | Not Input
D Constant | Not Input | Not Input | Not Input | Not Input | Not Input | Not Input | Not Input
Epsilin | Not Input | Not Input | Not Input | Not Input | Not Input | Not Input | Not Input

## Page_105_Table_1
Valid,Invalid | Valid
Measured Data ID | Chamber temp.
Recipe Setting Method | Local
Temperature Control Method | Tmp ctl ON
Recipe Verification Range Lower Limit | 50.00
Recipe Verification Range Upper Limit | 250.00

## Page_105_Table_2
Controller ID | PCU-09-O
Start Channel No. | 7
End Channel No. | 7
Monitoring Type | No sync
Control Method | Epsilon
Band Monitoring Method at Process Start | Normal
Band Monitoring Invalid Time at Process Start | 0.0
Band Monitoring Determination Method during Processing | No monitor
Band Monitoring Determination Time during Processing | 1.0
Band Monitoring Value during Processing | 3.00
PID Setting Method | Control setting
P Constant | 4.60
I Constant | 16.400
D Constant | 2.500
Offset Setting Method | Table setting
Offset | 0.00
Display Method Selection | Display all data
Stranded Wafer Detection Valid | Invalid
Initial Data | 50.00
Overtemperature | 190.00
Setting Determination Time | 3.0
Setting Time-out Time | 1200.0

## Page_105_Table_3
Valid,Invalid | Valid
Measured Data ID | Chamber Exhaust Pres
Recipe Setting Method | Local
Temperature Control Method | Tmp ctl OFF
Recipe Verification Range Lower Limit | 0.00
Recipe Verification Range Upper Limit | 0.00

## Page_105_Table_4
Controller ID | Analogue Sensor
Band Monitoring Valid, Invalid | Valid
Set Value | 9.35/*9.10
Warning Range Lower Limit | 2.50
Warning Range Upper Limit | 2.50
Stop Range Lower Limit | 3.00
Stop Range Upper Limit | 3.00
Offset | Tool Specification

## Page_106_Table_1
Valid,Invalid | Valid
Measured Data ID | Cool Arm Chilly Water Temp
Recipe Setting Method | System recipe
Temperature Control Method | Tmp ctl OFF
Recipe Verification Range Lower Limit | 20.00
Recipe Verification Range Upper Limit | 25.00

## Page_106_Table_2
Controller ID | TM206-CHILLER
Channel No. | 4
Monitoring Type | Use Point Read
Control Method | Standard
Use Point Offset | Tool specific
Band Monitoring Method at Process Start | Normal
Band Monitoring Invalid Time at Process Start | 0.0
Band Monitoring Determination Method during Processing | No Monitor
Band Monitoring Determine Time during Processing | 0.0
Band Monitoring Value during Processing | 0.00
Pump Frequency | 30 -60
Initial Data | 22.20
Overtemperature | 40.0
Settling Determination Time | 5.0
Setting Time-out Time | 3600.0
Offset Setting Method | Cotrol setting
Offset | 0.00

## Page_106_Table_3
Valid,Invalid | Valid
Measured Data ID | C/A cooling water flow rate
Recipe Setting Method | Local
Temperature Control Method | See Table
Recipe Verification Range Lower Limit | 0.00
Recipe Verification Range Upper Limit | 35.00

## Page_106_Table_4
Controller ID | TM206-CHILLER
Channel No. | 4
Line No. | See Table
Set Value | See Table
Warning Range Lower Limit | 100.00
Warning Range Upper Limit | 100.00
Stop Range Lower Limit | 100.00
Stop Range Upper Limit | 100.00
Offset | 0.00

## Page_106_Table_5
Module | C/A cooling water flow rate
None | Imm/EUV | KrF
14-14(CPHP) | Tmp ctl ON | NA
14-15(CPHP) | Tmp ctl OFF | NA
14-16(CPHP) | Tmp ctl OFF | NA
14-24(CPHP) | Tmp ctl OFF | NA
14-25(CPHP) | Tmp ctl OFF | NA
14-26(CPHP) | Tmp ctl OFF | NA
15-14(CPHP) | Tmp ctl OFF | NA
15-15(CPHP) | Tmp ctl OFF | Tmp ctl ON
15-16(CPHP) | Tmp ctl OFF | Tmp ctl OFF
15-24(CPHP) | Tmp ctl OFF | NA
15-25(CPHP) | Tmp ctl OFF | Tmp ctl OFF
15-26(CPHP) | Tmp ctl OFF | Tmp ctl OFF
16-14(CPHP) | Tmp ctl OFF | NA
16-15(CPHP) | Tmp ctl OFF | Tmp ctl OFF
16-16(CPHP) | Tmp ctl OFF | Tmp ctl OFF
16-24(CPHP) | Tmp ctl OFF | NA
16-25(CPHP) | Tmp ctl OFF | Tmp ctl OFF
16-26(CPHP) | Tmp ctl OFF | Tmp ctl OFF

## Page_106_Table_6
| Imm/EUV | Imm/EUV* | TBZ | TBN
Line No. | 5 | 5 | 6 | 6
Set Value | 7.2 | 8.4 | 4.0 | 4.8

## Page_107_Table_1
Reserved Flag | Invalid
Fork Simultaneous Swapping Level | 1-2
Wafer Store Count | 1
Start Slot | 0

## Page_107_Table_3
Controller ID | PCU-08-R
Start Channel No. | 0
End Channel No. | 6
Monitoring Type | No sync
Control Method | PID cntrol
SAG Monitor IOID | Module Specific
Band Monitoring Method at Process Start | Setting
Band Monitoring Invalid Time at Process Start | 40.0
Band Monitoring Determination Method during Processing | No monitor
Band Monitoring Determination Time during Processing | 1.0
Band Monitoring Value during Processing | 3.00
PID Setting Method | Control setting
P Constant | 1.00
I Constant | 4.000
D Constant | 0.500
Offset Setting Method | Table setting
Offset | 0.00
Display Method Selection | Display all data
Stranded Wafer Detection Valid | Valid
Initial Data | 50.00
Overtemperature | 255.00
Setting Determination Time | 3.0
Setting Time-out Time | 2600.0

## Page_107_Table_5
Valid,Invalid | Valid
Measured Data ID | Plate temp.
Recipe Setting Method | Process recipe
Temperature Control Method | Tmp ctl ON
Recipe Verification Range Lower Limit | 50.00
Recipe Verification Range Upper Limit | 250.00

## Page_107_Table_6
| Valid, Invalid | Set Value Lower Limit | Set Value Upper Limit | Accumulated Threshold Value | Accumulated Time
Temp. Range | Valid | 50.00 | 250 | Not Input | Not Input
Temp. Range | Valid | 170.00 | Not Input | 20.00 | 15.0
Temp. Range | Valid | 205.00 | Not Input | 30.00 | 15.0
Temp. Range | Valid | 225.00 | Not Input | 50.00 | 15.0
Temp. Range | Valid | 250.00 | Not Input | 85.00 | 15.0

## Page_107_Table_7
| Table data No.1 | Table data No.2 | Table data No.3 | Table data No.4 | Table data No.5 | Table data No.6
Offset | No Input | No Input | No Input | No Input | No Input | No Input
P Constant | No Input | No Input | No Input | No Input | No Input | No Input
I Constant | No Input | No Input | No Input | No Input | No Input | No Input
D Constant | No Input | No Input | No Input | No Input | No Input | No Input

## Page_107_Table_8
| Table data No.1 | Table data No.2 | Table data No.3 | Table data No.4 | Table data No.5 | Table data No.6
Offset | Tool Specific | Tool Specific | Tool Specific | Tool Specific | Tool Specific | Tool Specific
P Constant | No Input | No Input | No Input | No Input | No Input | No Input
I Constant | No Input | No Input | No Input | No Input | No Input | No Input
D Constant | No Input | No Input | No Input | No Input | No Input | No Input

## Page_107_Table_9
| Table data No.1 | Table data No.2 | Table data No.3 | Table data No.4 | Table data No.5 | Table data No.6
Offset | No Input | No Input | No Input | No Input | No Input | No Input
P Constant | No Input | No Input | No Input | No Input | No Input | No Input
I Constant | No Input | No Input | No Input | No Input | No Input | No Input
D Constant | No Input | No Input | No Input | No Input | No Input | No Input

## Page_108_Table_1
Valid,Invalid | Valid
Measured Data ID | Cover temp.
Recipe Setting Method | Process recipe
Temperature Control Method | Tmp ctl ON
Recipe Verification Range Lower Limit | 50.00
Recipe Verification Range Upper Limit | 250.00

## Page_108_Table_2
Controller ID | PCU-08-R
Start Channel No. | 7
End Channel No. | 7
Monitoring Type | No sync
Control Method | PID cntrol
Band Monitoring Method at Process Start | Setting
Band Monitoring Invalid Time at Process Start | 40.0
Band Monitoring Determination Method during Processing | No monitor
Band Monitoring Determination Time during Processing | 1.0
Band Monitoring Value during Processing | 3.00
PID Setting Method | Control setting
P Constant | 2.60
I Constant | 24.000
D Constant | 6.000
Offset Setting Method | Table setting
Offset | 0.00
Display Method Selection | Display all data
Stranded Wafer Detection Valid | Invalid
Initial Data | 50.00
Overtemperature | 185.00
Setting Determination Time | 3.0
Setting Time-out Time | 2600.0

## Page_108_Table_3
| Valid, Invalid | Set Value Lower Limit | Set Value Upper Limit | Accumulated Threshold Value | Accumulated Time
Temp. Range | Invalid | Not Input | Not Input | Not Input | Not Input
Temp. Range | Valid | 180.00 | Not Input | Not Input | Not Input

## Page_108_Table_4
| Table data No.1 | Table data No.2 | Table data No.3 | Table data No.4 | Table data No.5 | Table data No.6 | Table data No.7
Offset | No Input | No Input | No Input | No Input | No Input | No Input | No Input
P Constant | No Input | No Input | No Input | No Input | No Input | No Input | No Input
I Constant | No Input | No Input | No Input | No Input | No Input | No Input | No Input
D Constant | No Input | No Input | No Input | No Input | No Input | No Input | No Input

## Page_108_Table_5
| Table data No.1 | Table data No.2 | Table data No.3 | Table data No.4 | Table data No.5 | Table data No.6 | Table data No.7
Offset | Tool Specific | No Input | No Input | No Input | No Input | No Input | No Input
P Constant | No Input | No Input | No Input | No Input | No Input | No Input | No Input
I Constant | No Input | No Input | No Input | No Input | No Input | No Input | No Input
D Constant | No Input | No Input | No Input | No Input | No Input | No Input | No Input

## Page_108_Table_6
Valid,Invalid | Valid
Measured Data ID | Chamber Exhaust Pres
Recipe Setting Method | Local
Temperature Control Method | Tmp ctl OFF
Recipe Verification Range Lower Limit | 0.00
Recipe Verification Range Upper Limit | 0.00

## Page_108_Table_7
Controller ID | Analogue Sensor
Band Monitoring Valid, Invalid | Valid
Set Value | 16.00/*15.50
Warning Range Lower Limit | 2.70
Warning Range Upper Limit | 2.70
Stop Range Lower Limit | 3.00
Stop Range Upper Limit | 3.00
Offset | Tool Specification

## Page_109_Table_1
Valid,Invalid | Valid
Measured Data ID | Cool Arm Chilly Water temp.
Recipe Setting Method | System recipe
Temperature Control Method | Tmp ctl OFF
Recipe Verification Range Lower Limit | 20.00
Recipe Verification Range Upper Limit | 25.00

## Page_109_Table_2
Valid,Invalid | Valid
Measured Data ID | C/A cooling water flow rate
Recipe Setting Method | Local
Temperature Control Method | See Table
Recipe Verification Range Lower Limit | 0.00
Recipe Verification Range Upper Limit | 35.00

## Page_109_Table_3
Module | C/A cooling water flow rate
13-15(CGCH) | Tmp ctl ON
13-16(CGCH) | Tmp ctl OFF
13-24(CGCH) | Tmp ctl OFF
13-25(CGCH) | Tmp ctl OFF
13-26(CGCH) | Tmp ctl OFF
14-15(CGCH) | Tmp ctl OFF
14-16(CGCH) | Tmp ctl OFF
14-24(CGCH) | Tmp ctl OFF
14-25(CGCH) | Tmp ctl OFF
14-26(CGCH) | Tmp ctl OFF
15-15(CGCH) | Tmp ctl OFF
15-16(CGCH) | Tmp ctl OFF
15-24(CGCH) | Tmp ctl OFF
15-25(CGCH) | Tmp ctl OFF
15-26(CGCH) | Tmp ctl OFF
16-15(CGCH) | Tmp ctl OFF
16-16(CGCH) | Tmp ctl OFF
16-24(CGCH) | Tmp ctl OFF
16-25(CGCH) | Tmp ctl OFF
16-26(CGCH) | Tmp ctl OFF

## Page_109_Table_4
Item | Cool Arm Chilly Water temp. | C/A cooling water flow rate
Controller ID | TM206-CHILLER | TM206-CHILLER
Channel No. | 4 | 4
Monitoring Type | Use point read | N/A
Control Method | Standard | N/A
Use Point Offset | 0 | N/A
Band Monitoring Method at Process Start | Normal | N/A
Band Monitoring Invalid Time at Process Start | 0.0 | N/A
Band Monitoring Determination Method during Processing | No monitor | N/A
Band Monitoring Determination Time during Processing | 0.0 | N/A
Band Monitoring Value during Processing | 0.00 | N/A
Pump Frequency | Tool Specific | N/A
Initial Data | 23.00 | N/A
Overtemperature | 40.00 | N/A
Setting Determination Time | 5.0 | N/A
Setting Time-out Time | 3600.0 | N/A
Offset Setting Method | Control setting | 0
Line No. | NA | 5
Set Value | NA | 8.00
Set Value* | NA | 9.60
Warning Range Lower Limit | NA | 100.00
Warning Range Upper Limit | NA | 100.00
Stop Range Lower Limit | NA | 100.00
Stop Range Upper Limit | NA | 100.00
Offset | 0 | 0.00

## Page_109_Table_5
Item | Up Position | Heat Position
United Oven 3Pin Parameter | Module Specific | Module Specific

## Page_110_Table_1
Reserved Flag | Invalid
Fork Simultaneous Swapping Level | 1-2
Wafer Store Count | 1
Start Slot | 0

## Page_110_Table_2
Controller ID | PCU-08-R
Start Channel No. | 0
End Channel No. | 6
Monitoring Type | No sync
Control Method | PID cntrol
SAG Monitor IOID | Module Specific
Band Monitoring Method at Process Start | Setting
Band Monitoring Invalid Time at Process Start | 50
Band Monitoring Determination Method during Processing | No monitor
Band Monitoring Determination Time during Processing | 1.0
Band Monitoring Value during Processing | 3.00
PID Setting Method | Control setting
P Constant | 2.1
I Constant | 3.3
D Constant | 0.4
Offset Setting Method | Table setting
Offset | 0.00
Display Method Selection | Display all data
Stranded Wafer Detection Valid | Valid
Initial Data | 23.00
Overtemperature | 460
Setting Determination Time | 3.0
Setting Time-out Time | 5000

## Page_110_Table_5
Valid,Invalid | Valid
Measured Data ID | Plate temp.
Recipe Setting Method | Process recipe
Temperature Control Method | Tmp ctl ON
Recipe Verification Range Lower Limit | 50.00
Recipe Verification Range Upper Limit | 450

## Page_110_Table_6
| Valid, Invalid | Set Value Lower Limit | Set Value Upper Limit | Accumulated Threshold Value | Accumulated Time
Temp. Range | Valid | 350.00 | Not Input | 150.00 | 15.0
Temp. Range | Valid | 380.00 | Not Input | 300.00 | 15.0
Temp. Range | Valid | 400.00 | Not Input | 500.00 | 15.0
Temp. Range | Valid | 450.00 | Not Input | No Input | No Input

## Page_110_Table_7
| Table data No.1 | Table data No.2 | Table data No.3 | Table data No.4 | Table data No.5 | Table data No.6 | Table data No.7
Offset | Tool Specific | Tool Specific | Tool Specific | Tool Specific | Tool Specific | Tool Specific | Tool Specific
P Constant | No Input | No Input | No Input | No Input | No Input | No Input | No Input
I Constant | No Input | No Input | No Input | No Input | No Input | No Input | No Input
D Constant | No Input | No Input | No Input | No Input | No Input | No Input | No Input

## Page_110_Table_8
| Table data No.1 | Table data No.2 | Table data No.3 | Table data No.4 | Table data No.5 | Table data No.6 | Table data No.7
Offset | No Input | No Input | No Input | No Input | No Input | No Input | No Input
P Constant | No Input | No Input | No Input | No Input | No Input | No Input | No Input
I Constant | No Input | No Input | No Input | No Input | No Input | No Input | No Input
D Constant | No Input | No Input | No Input | No Input | No Input | No Input | No Input

## Page_110_Table_9
| Table data No.1 | Table data No.2 | Table data No.3 | Table data No.4 | Table data No.5 | Table data No.6 | Table data No.7
Offset | Tool Specific | Tool Specific | Tool Specific | Tool Specific | Tool Specific | Tool Specific | Tool Specific
P Constant | No Input | No Input | No Input | No Input | No Input | No Input | No Input
I Constant | No Input | No Input | No Input | No Input | No Input | No Input | No Input
D Constant | No Input | No Input | No Input | No Input | No Input | No Input | No Input

## Page_110_Table_10
| Table data No.1 | Table data No.2 | Table data No.3 | Table data No.4 | Table data No.5 | Table data No.6 | Table data No.7
Offset | Tool Specific | Tool Specific | Tool Specific | Tool Specific | Tool Specific | Tool Specific | Tool Specific
P Constant | No Input | No Input | No Input | No Input | No Input | No Input | No Input
I Constant | No Input | No Input | No Input | No Input | No Input | No Input | No Input
D Constant | No Input | No Input | No Input | No Input | No Input | No Input | No Input

## Page_111_Table_1
Valid,Invalid | Valid
Measured Data ID | Cover temp.
Recipe Setting Method | Process recipe
Temperature Control Method | Tmp ctl ON
Recipe Verification Range Lower Limit | 50.00
Recipe Verification Range Upper Limit | 350.00

## Page_111_Table_2
Controller ID | PCU-08-R
Start Channel No. | 7
End Channel No. | 7
Monitoring Type | No sync
Control Method | PID cntrol
SAG Monitor IOID | Module Specific
Band Monitoring Method at Process Start | Setting
Band Monitoring Invalid Time at Process Start | 50
Band Monitoring Determination Method during Processing | No monitor
Band Monitoring Determination Time during Processing | 1.0
Band Monitoring Value during Processing | 3.00
PID Setting Method | Control setting
P Constant | 1.4
I Constant | 30.2
D Constant | 6.7
Offset Setting Method | Table setting
Offset | 0.00
Display Method Selection | Display all data
Stranded Wafer Detection Valid | Invalid
Initial Data | 23.00
Overtemperature | 360
Setting Determination Time | 3.0
Setting Time-out Time | 5000

## Page_111_Table_3
| Valid, Invalid | Set Value Lower Limit | Set Value Upper Limit | Accumulated Threshold Value | Accumulated Time
Temp. Range2 | Valid | Not Input | Not Input | Not Input | Not Input

## Page_111_Table_4
Valid,Invalid | Valid
Measured Data ID | Chamber Exhaust Pres F
Recipe Setting Method | Local
Temperature Control Method | Tmp ctl OFF
Recipe Verification Range Lower Limit | 0.00
Recipe Verification Range Upper Limit | 0.00

## Page_111_Table_5
Controller ID | Analogue Sensor
Band Monitoring Valid, Invalid | Valid
Set Value | 26.00/*25.1
Warning Range Lower Limit | 8.00
Warning Range Upper Limit | 8.00
Stop Range Lower Limit | 10.00
Stop Range Upper Limit | 10.00
Offset | Tool Specification

## Page_111_Table_6
Valid,Invalid | Valid
Measured Data ID | Chamber Exhaust Pres
Recipe Setting Method | Local
Temperature Control Method | Tmp ctl OFF
Recipe Verification Range Lower Limit | 0.00
Recipe Verification Range Upper Limit | 0.00

## Page_111_Table_7
Controller ID | Analogue Sensor
Band Monitoring Valid, Invalid | Valid
Set Value | 26.00/*25.1
Warning Range Lower Limit | 6.00
Warning Range Upper Limit | 6.00
Stop Range Lower Limit | 8.00
Stop Range Upper Limit | 8.00
Offset | Tool Specification

## Page_111_Table_8
Controller ID | Analogue Sensor
Band Monitoring Valid, Invalid | Valid
Set Value 2 | 0.00
Warning Range Lower Limit | 2.00
Warning Range Upper Limit | 2.00
Stop Range Lower Limit | 3.00
Stop Range Upper Limit | 3.00
Offset | Tool Specification

## Page_112_Table_1
Reserved Flag | Invalid
Fork Simultaneous Swapping Level | Invalid
Wafer Store Count | 1
Start Slot | 0

## Page_112_Table_3
Controller ID | PCU-08-RE
Start Channel No. | 0
End Channel No. | 2
Monitoring Type | No sync
Control Method | Overshoot Restraint ctr
SAG Monitor IOID | Module Specific
Band Monitoring Method at Process Start | Setting
Band Monitoring Invalid Time at Process Start | 50
Band Monitoring Determination Method during Processing | No monitor
Band Monitoring Determination Time during Processing | 1.0
Band Monitoring Value during Processing | 3.00
PID Setting Method | Table Ssetting
P Constant | 4
I Constant | 100
D Constant | 20
Offset Setting Method | Table setting
Offset | 0.00
Display Method Selection | Display all data
Stranded Wafer Detection Valid | Valid
Initial Data | 23.00
Overtemperature | 620
Setting Determination Time | 3.0
Setting Time-out Time | 3600

## Page_112_Table_5
Valid,Invalid | Valid
Measured Data ID | Plate temp.
Recipe Setting Method | Process recipe
Temperature Control Method | Tmp ctl ON
Recipe Verification Range Lower Limit | 50.00
Recipe Verification Range Upper Limit | 600

## Page_112_Table_6
| Valid, Invalid | Set Value Lower Limit | Set Value Upper Limit | Accumulated Threshold Value | Accumulated Time
Temp. Range | Valid | 0.00 | 600 | Not Input | Not Input
Temp. Range | Valid | 450.00 | Not Input | Not Input | Not Input
Temp. Range | Valid | 450.00 | 475 | Not Input | Not Input
Temp. Range | Valid | 475.01 | 525 | Not Input | Not Input
Temp. Range | Valid | 525.01 | 575 | Not Input | Not Input
Temp. Range | Valid | 575.01 | 600 | Not Input | Not Input

## Page_112_Table_7
| Table data No.1 | Table data No.2 | Table data No.3
Offset | Not Input | Not Input | Not Input
P Constant | 4 | 9.6 | 9.6
I Constant | 80 | 100 | 100
D Constant | 20 | 200 | 200

## Page_112_Table_8
| Table data No.1 | Table data No.2 | Table data No.3
Offset | Not Input | Not Input | Not Input
P Constant | 4 | 9.6 | 10.4
I Constant | 80 | 100 | 100
D Constant | 20 | 200 | 200

## Page_112_Table_9
| Table data No.1 | Table data No.2 | Table data No.3
Offset | Tool Specific | Tool Specific | Tool Specific
P Constant | Not Input | Not Input | Not Input
I Constant | Not Input | Not Input | Not Input
D Constant | Not Input | Not Input | Not Input

## Page_112_Table_10
| Table data No.1 | Table data No.2 | Table data No.3
Offset | Not Input | Not Input | Not Input
P Constant | 4 | 9.6 | 10
I Constant | 80 | 100 | 100
D Constant | 20 | 20 | 20

## Page_112_Table_11
| Table data No.1 | Table data No.2 | Table data No.3
Offset | Not Input | Not Input | Not Input
P Constant | 4 | 8.4 | 10.8
I Constant | 80 | 100 | 100
D Constant | 20 | 20 | 20

## Page_112_Table_12
| Table data No.1 | Table data No.2 | Table data No.3
Offset | Not Input | Not Input | Not Input
P Constant | 4 | 9.6 | 9.6
I Constant | 80 | 100 | 100
D Constant | 20 | 20 | 20

## Page_113_Table_1
Valid,Invalid | Valid
Measured Data ID | Chamber Exhaust Pres
Recipe Setting Method | Local
Temperature Control Method | Tmp ctl OFF
Recipe Verification Range Lower Limit | 0.00
Recipe Verification Range Upper Limit | 0.00

## Page_113_Table_2
Controller ID | Analogue Sensor
Band Monitoring Valid, Invalid | Invalid
Set Value | 0.00
Warning Range Lower Limit | 500.00
Warning Range Upper Limit | 500.00
Stop Range Lower Limit | 500.00
Stop Range Upper Limit | 500.00
Offset | Tool Specification

## Page_114_Table_1
Reserved Flag | Invalid
Fork Simultaneous Swapping Level | 1-2*
Wafer Store Count | 1
Start Slot | 0

## Page_114_Table_3
Item | Plate temp. | Plate Chilly water flow rate
Valid,Invalid | Valid | Valid
Measured Data ID | Plate Chilly Water temp. | Plate Chilly water flow rate
Recipe Setting Method | System recipe | Local
Temperature Control Method | See Table | See Table
Recipe Verification Range Lower Limit | 20.00 | 0.00
Recipe Verification Range Upper Limit | 25.00 | 35.00

## Page_114_Table_4
Configuration | Module | Plate temp. | Plate Chilly water flow rate
BARC tool | 13-31 (SCPL) | Tmp ctl ON | Tmp ctl ON
BARC tool | 13-32 (SCPL) | Tmp ctl OFF | Tmp ctl OFF
BARC tool | 14-31 (SCPL) | Tmp ctl OFF | Tmp ctl OFF
BARC tool | 14-32 (SCPL) | Tmp ctl OFF | Tmp ctl OFF
BARC tool | 15-31 (SCPL) | Tmp ctl OFF | Tmp ctl OFF
BARC tool | 15-32 (SCPL) | Tmp ctl OFF | Tmp ctl OFF
BARC tool | 16-31 (SCPL) | Tmp ctl OFF | Tmp ctl OFF
BARC tool | 16-32 (SCPL) | Tmp ctl OFF | Tmp ctl OFF
PBR tool | 11-31 (SCPL) | Tmp ctl ON | Tmp ctl ON
PBR tool | 11-32 (SCPL) | Tmp ctl OFF | Tmp ctl OFF
PBR tool | 12-31 (SCPL) | Tmp ctl OFF | Tmp ctl OFF
PBR tool | 12-32 (SCPL) | Tmp ctl OFF | Tmp ctl OFF
PBR tool | 13-31 (SCPL) | Tmp ctl OFF | Tmp ctl OFF
PBR tool | 13-32 (SCPL) | Tmp ctl OFF | Tmp ctl OFF
PBR tool | 14-31 (SCPL) | Tmp ctl OFF | Tmp ctl OFF
PBR tool | 14-32 (SCPL) | Tmp ctl OFF | Tmp ctl OFF
PBR tool | 15-31 (SCPL) | Tmp ctl OFF | Tmp ctl OFF
PBR tool | 15-32 (SCPL) | Tmp ctl OFF | Tmp ctl OFF
PBR tool | 16-31 (SCPL) | Tmp ctl OFF | Tmp ctl OFF
PBR tool | 16-32 (SCPL) | Tmp ctl OFF | Tmp ctl OFF
Imm tool | 11-31 (SCPL) | Tmp ctl ON | Tmp ctl ON
Imm tool | 11-32 (SCPL) | Tmp ctl OFF | Tmp ctl OFF
Imm tool | 11-33 (SCPL) | Tmp ctl OFF | Tmp ctl OFF
Imm tool | 11-34 (SCPL) | Tmp ctl OFF | Tmp ctl OFF
Imm tool | 12-31 (SCPL) | Tmp ctl OFF | Tmp ctl OFF
Imm tool | 12-32 (SCPL) | Tmp ctl OFF | Tmp ctl OFF
Imm tool | 12-33 (SCPL) | Tmp ctl OFF | Tmp ctl OFF
Imm tool | 12-34 (SCPL) | Tmp ctl OFF | Tmp ctl OFF
Imm tool | 13-31 (SCPL) | Tmp ctl OFF | Tmp ctl OFF
Imm tool | 13-32 (SCPL) | Tmp ctl OFF | Tmp ctl OFF
Imm tool | 13-33 (SCPL) | Tmp ctl OFF | Tmp ctl OFF
Imm tool | 13-34 (SCPL) | Tmp ctl OFF | Tmp ctl OFF
Imm tool | 14-31 (SCPL) | Tmp ctl ON | Tmp ctl ON
Imm tool | 14-32 (SCPL) | Tmp ctl OFF | Tmp ctl OFF
Imm tool | 15-31 (SCPL) | Tmp ctl OFF | Tmp ctl OFF
Imm tool | 15-32 (SCPL) | Tmp ctl OFF | Tmp ctl OFF
Imm tool | 16-31 (SCPL) | Tmp ctl OFF | Tmp ctl OFF
Imm tool | 16-32 (SCPL) | Tmp ctl OFF | Tmp ctl OFF
EUV tool | 12-31 (SCPL) | Tmp ctl ON | Tmp ctl ON
EUV tool | 12-32 (SCPL) | Tmp ctl OFF | Tmp ctl OFF
EUV tool | 12-33 (SCPL) | Tmp ctl OFF | Tmp ctl OFF
EUV tool | 12-34 (SCPL) | Tmp ctl OFF | Tmp ctl OFF
EUV tool | 13-31 (SCPL) | Tmp ctl OFF | Tmp ctl OFF
EUV tool | 13-32 (SCPL) | Tmp ctl OFF | Tmp ctl OFF
EUV tool | 13-33 (SCPL) | Tmp ctl OFF | Tmp ctl OFF
EUV tool | 13-34 (SCPL) | Tmp ctl OFF | Tmp ctl OFF
EUV tool | 14-31 (SCPL) | Tmp ctl ON | Tmp ctl ON
EUV tool | 14-32 (SCPL) | Tmp ctl OFF | Tmp ctl OFF
EUV tool | 15-31 (SCPL) | Tmp ctl OFF | Tmp ctl OFF
EUV tool | 15-32 (SCPL) | Tmp ctl OFF | Tmp ctl OFF
EUV tool | 16-31 (SCPL) | Tmp ctl OFF | Tmp ctl OFF
EUV tool | 16-32 (SCPL) | Tmp ctl OFF | Tmp ctl OFF
TBN only | 12-31 SCPL | Tmp ctl ON | Tmp ctl ON
TBN only | 12-32 SCPL | Tmp ctl OFF | Tmp ctl OFF
KrF tool | 13-31 SCPL | Tmp ctl ON | Tmp ctl ON
KrF tool | 13-31 SCPL | Tmp ctl ON | Tmp ctl ON
KrF tool | 13-32 SCPL | Tmp ctl OFF | Tmp ctl OFF
KrF tool | 14-31 SCPL | Tmp ctl OFF | Tmp ctl OFF
KrF tool | 14-32 SCPL | Tmp ctl OFF | Tmp ctl OFF
KrF tool | 15-31 SCPL | Tmp ctl ON | Tmp ctl ON
KrF tool | 15-32 SCPL | Tmp ctl OFF | Tmp ctl OFF
TBN only | 15-33 SCPL | Tmp ctl OFF | Tmp ctl OFF
TBN only | 15-34 SCPL | Tmp ctl OFF | Tmp ctl OFF
KrF tool | 16-31 SCPL | Tmp ctl OFF | Tmp ctl OFF
KrF tool | 16-32 SCPL | Tmp ctl OFF | Tmp ctl OFF
TBN only | 16-33 SCPL | Tmp ctl OFF | Tmp ctl OFF
TBN only | 16-34 SCPL | Tmp ctl OFF | Tmp ctl OFF

## Page_114_Table_5
Item | Plate temp. | Plate Chilly water flow rate
Controller ID | TM206-CHILLER | TM206-CHILLER
Channel No. | See Table | See Table
Monitoring Type | See Table | N/A
Control Method | Standard | N/A
Use Point Offset | See Table | N/A
Band Monitoring Method at Process Start | Normal | N/A
Band Monitoring Invalid Time at Process Start | 0.0 | N/A
Band Monitoring Determination Method during Processing | No monitor | N/A
Band Monitoring Determination Time during Processing | 0.0 | N/A
Band Monitoring Value during Processing | 0.00 | N/A
Source Value Monitoring Valid | See Table | N/A
Source Value Monitoring Band | See Table | N/A
Pump Frequency | 30 ~ 60 | N/A
Initial Data | See Table | N/A
Overtemperature | 40.00 | N/A
Setting Determination Time | 5.0 | N/A
Setting Time-out Time | 3600.0 | N/A
Line No. | NA | See Table
Set Value | NA | See Table
Warning Range Lower Limit | NA | 100.00
Warning Range Upper Limit | NA | 100.00
Stop Range Lower Limit | NA | 100.00
Stop Range Upper Limit | NA | 100.00
Offset | NA | 0.00

## Page_115_Table_1
Configuration | Module | Channel No. | Monitoring Type | Use Point Offset | Initial Data | Source Value Monitoring Valid | Source Value Monitoring Band | Line No. | Set Value
BARC tool | 13-31 SCPL | 4 | Use point control | Tool Specific | 22.2 | Valid | 10 | 4 | 25.00
BARC tool | 13-32 SCPL | 4 | Use point read | 0.00 | 22.2 | N/A | N/A | 4 | 25.00
BARC tool | 14-31 SCPL | 4 | Use point read | 0.00 | 22.2 | N/A | N/A | 4 | 25.00
BARC tool | 14-32 SCPL | 4 | Use point read | 0.00 | 22.2 | N/A | N/A | 4 | 25.00
BARC tool | 15-31 SCPL | 4 | Use point read | 0.00 | 22.2 | N/A | N/A | 4 | 25.00
BARC tool | 15-32 SCPL | 4 | Use point read | 0.00 | 22.2 | N/A | N/A | 4 | 25.00
BARC tool | 16-31 SCPL | 4 | Use point read | 0.00 | 22.2 | N/A | N/A | 4 | 25.00
BARC tool | 16-32 SCPL | 4 | Use point read | 0.00 | 22.2 | N/A | N/A | 4 | 25.00
PBR tool | 11-31 SCPL | 4 | Use point control | Tool Specific | 22.2 | Valid | 10 | 4 | 37.00
PBR tool | 11-32 SCPL | 4 | Use point read | 0.00 | 22.2 | N/A | N/A | 4 | 37.00
PBR tool | 12-31 SCPL | 4 | Use point read | 0.00 | 22.2 | N/A | N/A | 4 | 37.00
PBR tool | 12-32 SCPL | 4 | Use point read | 0.00 | 22.2 | N/A | N/A | 4 | 37.00
PBR tool | 13-31 SCPL | 4 | Use point read | 0.00 | 22.2 | N/A | N/A | 4 | 37.00
PBR tool | 13-32 SCPL | 4 | Use point read | 0.00 | 22.2 | N/A | N/A | 4 | 37.00
PBR tool | 14-31 SCPL | 4 | Use point read | 0.00 | 22.2 | N/A | N/A | 4 | 37.00
PBR tool | 14-32 SCPL | 4 | Use point read | 0.00 | 22.2 | N/A | N/A | 4 | 37.00
PBR tool | 15-31 SCPL | 4 | Use point read | 0.00 | 22.2 | N/A | N/A | 4 | 37.00
PBR tool | 15-32 SCPL | 4 | Use point read | 0.00 | 22.2 | N/A | N/A | 4 | 37.00
PBR tool | 16-31 SCPL | 4 | Use point read | 0.00 | 22.2 | N/A | N/A | 4 | 37.00
PBR tool | 16-32 SCPL | 4 | Use point read | 0.00 | 22.2 | N/A | N/A | 4 | 37.00
Imm tool | 11-31 SCPL | 4 | Use point control | Tool Specific | 22.2 | Valid | 10 | 4 | 37.00
Imm tool | 11-32 SCPL | 4 | Use point read | 0.00 | 22.2 | N/A | N/A | 4 | 37.00
Imm tool | 11-33 SCPL | 4 | Use point read | 0.00 | 22.2 | N/A | N/A | 4 | 37.00
Imm tool | 11-34 SCPL | 4 | Use point read | 0.00 | 22.2 | N/A | N/A | 4 | 37.00
Imm tool | 12-31 SCPL | 4 | Use point read | 0.00 | 22.2 | N/A | N/A | 4 | 37.00
Imm tool | 12-32 SCPL | 4 | Use point read | 0.00 | 22.2 | N/A | N/A | 4 | 37.00
Imm tool | 12-33 SCPL | 4 | Use point read | 0.00 | 22.2 | N/A | N/A | 4 | 37.00
Imm tool | 12-34 SCPL | 4 | Use point read | 0.00 | 22.2 | N/A | N/A | 4 | 37.00
Imm tool | 13-31 SCPL | 4 | Use point read | 0.00 | 22.2 | N/A | N/A | 4 | 37.00
Imm tool | 13-32 SCPL | 4 | Use point read | 0.00 | 22.2 | N/A | N/A | 4 | 37.00
Imm tool | 13-33 SCPL | 4 | Use point read | 0.00 | 22.2 | N/A | N/A | 4 | 37.00
Imm tool | 13-34 SCPL | 4 | Use point read | 0.00 | 22.2 | N/A | N/A | 4 | 37.00
Imm tool | 14-31 SCPL | 5 | Use point control | Tool Specific | 23.0 | Valid | 10 | 8 | 19.00
Imm tool | 14-32 SCPL | 5 | Use point read | 0.00 | 23.0 | N/A | N/A | 8 | 19.00
Imm tool | 15-31 SCPL | 5 | Use point read | 0.00 | 23.0 | N/A | N/A | 8 | 19.00
Imm tool | 15-32 SCPL | 5 | Use point read | 0.00 | 23.0 | N/A | N/A | 8 | 19.00
Imm tool | 16-31 SCPL | 5 | Use point read | 0.00 | 23.0 | N/A | N/A | 8 | 19.00
Imm tool | 16-32 SCPL | 5 | Use point read | 0.00 | 23.0 | N/A | N/A | 8 | 19.00
EUV tool | 12-31 SCPL | 4 | Use point control | Tool Specific | 22.2 | Valid | 10 | 4 | 37.00
EUV tool | 12-32 SCPL | 4 | Use point read | 0.00 | 22.2 | N/A | N/A | 4 | 37.00
EUV tool | 12-33 SCPL | 4 | Use point read | 0.00 | 22.2 | N/A | N/A | 4 | 37.00
EUV tool | 12-34 SCPL | 4 | Use point read | 0.00 | 22.2 | N/A | N/A | 4 | 37.00
EUV tool | 13-31 SCPL | 4 | Use point read | 0.00 | 22.2 | N/A | N/A | 4 | 37.00
EUV tool | 13-32 SCPL | 4 | Use point read | 0.00 | 22.2 | N/A | N/A | 4 | 37.00
EUV tool | 13-33 SCPL | 4 | Use point read | 0.00 | 22.2 | N/A | N/A | 4 | 37.00
EUV tool | 13-34 SCPL | 4 | Use point read | 0.00 | 22.2 | N/A | N/A | 4 | 37.00
EUV tool | 14-31 SCPL | 5 | Use point control | Tool Specific | 23.0 | Valid | 10 | 8 | 19.00
EUV tool | 14-32 SCPL | 5 | Use point read | 0.00 | 23.0 | N/A | N/A | 8 | 19.00
EUV tool | 15-31 SCPL | 5 | Use point read | 0.00 | 23.0 | N/A | N/A | 8 | 19.00
EUV tool | 15-32 SCPL | 5 | Use point read | 0.00 | 23.0 | N/A | N/A | 8 | 19.00
EUV tool | 16-31 SCPL | 5 | Use point read | 0.00 | 23.0 | N/A | N/A | 8 | 19.00
EUV tool | 16-32 SCPL | 5 | Use point read | 0.00 | 23.0 | N/A | N/A | 8 | 19.00
TBN only | 12-31 SCPL | 4 | Use point control | Tool Specific | 22.2 | Valid | 10 | 4 | 19.00
TBN only | 12-32 SCPL | 4 | Use point read | 0.00 | 22.2 | N/A | N/A | 4 | 19.00
TBZ only | 13-31 SCPL | 4 | Use point control | Tool Specific | 22.2 | Valid | 10 | 4 | 19.00
TBN only | 13-31 SCPL | 4 | Use point read | 0.00 | 22.2 | N/A | N/A | 4 | 19.00
KrF tool | 13-32 SCPL | 4 | Use point read | 0.00 | 22.2 | N/A | N/A | 4 | 19.00
KrF tool | 14-31 SCPL | 4 | Use point read | 0.00 | 22.2 | N/A | N/A | 4 | 19.00
KrF tool | 14-32 SCPL | 4 | Use point read | 0.00 | 22.2 | N/A | N/A | 4 | 19.00
KrF tool | 15-31 SCPL | 5 | Use point control | Tool Specific | 23.0 | Valid | 10 | 8 | 25.00
KrF tool | 15-32 SCPL | 5 | Use point read | 0.00 | 23.0 | N/A | N/A | 8 | 25.00
TBN only | 15-33 SCPL | 5 | Use point read | 0.00 | 23.0 | N/A | N/A | 8 | 25.00
TBN only | 15-34 SCPL | 5 | Use point read | 0.00 | 23.0 | N/A | N/A | 8 | 25.00
KrF tool | 16-31 SCPL | 5 | Use point read | 0.00 | 23.0 | N/A | N/A | 8 | 25.00
KrF tool | 16-32 SCPL | 5 | Use point read | 0.00 | 23.0 | N/A | N/A | 8 | 25.00
TBN only | 16-33 SCPL | 5 | Use point read | 0.00 | 23.0 | N/A | N/A | 8 | 25.00
TBN only | 16-34 SCPL | 5 | Use point read | 0.00 | 23.0 | N/A | N/A | 8 | 25.00

## Page_115_Table_2
Valid,Invalid | Valid
Measured Data ID | Plate VAC pressuer
Recipe Setting Method | Local
Temperature Contol Method | Tmp ctl OFF
Recipe Verification Range Lower Limit | 0.00
Recipe Verification Range Lower Limit | 0.00

## Page_115_Table_3
Controller ID | Analogue sensor
Band Monitoring Valid,Invalid | Invalid
Set Value | 0.00
Warning Range Lower Limit | 0.00
Warning Range Upper Limit | 0.00
Stop Range Lower Limit | 0.00
Stop Range Upper Limit | 0.00
Offset | 0.00

## Page_116_Table_1
Reserved Flag | Invalid
Fork Simultaneous Swapping Level | Invalid
Wafer Store Count | 1
Start Slot | 0

## Page_116_Table_3
Item | Plate Chilly Water temp. | Plate Chilly water flow rate
Valid,Invalid | Valid | Valid
Measured Data ID | Plate Chilly Water temp. | Plate Chilly water flow rate
Recipe Setting Method | System recipe | Local
Temperature Control Method | See Table | See Table
Recipe Verification Range Lower Limit | 20.00 | 0.00
Recipe Verification Range Upper Limit | 25.00 | 35.00

## Page_116_Table_4
Module | Plate temp. | Plate Chilly water flow rate
30-6 (ICPL) | Tmp ctl ON | Tmp ctl ON
30-7 (ICPL) | Tmp ctl OFF | Tmp ctl OFF
30-8 (ICPL) | Tmp ctl OFF | Tmp ctl OFF

## Page_116_Table_5
Item | Plate temp. | Plate Chilly water flow rate
Controller ID | TM206-CHILLER | TM206-CHILLER
Channel No. | See Table | 3
Monitoring Type | See Table | N/A
Control Method | Standard | N/A
Use Point Offset | See Table | N/A
Band Monitoring Method at Process Start | Normal | N/A
Band Monitoring Invalid Time at Process Start | 0.0 | N/A
Band Monitoring Determination Method during Processing | No monitor | N/A
Band Monitoring Determination Time during Processing | 0.0 | N/A
Band Monitoring Value during Processing | 0.00 | N/A
Source Value Monitoring Valid | See Table | N/A
Source Value Monitoring Band | See Table | N/A
Pump Frequency | 30-60 | N/A
Initial Data | See Table | N/A
Overtemperature | 40.00 | N/A
Setting Determination Time | 5.0 | N/A
Setting Time-out Time | 3600.0 | N/A
RTCtrl* | Valid | N/A
Slope* | Tool Specific | N/A
Intercept* | Tool Specific | N/A
Threshold* | 0.05 | N/A
Line No. | NA | 3
Set Value | NA | 6.20
Warning Range Lower Limit | NA | 100.00
Warning Range Upper Limit | NA | 100.00
Stop Range Lower Limit | NA | 100.00
Stop Range Upper Limit | NA | 100.00
Offset | NA | 0.00

## Page_116_Table_6
Configuration | Module | Controller TM206-CHILLER |  | Use Point Offset | Initial Data | Source Value Monitoring Valid | Source Value Monitoring Band
None | None | Channel No. | Monitoring Type | Temperature Control Method | Temperature | None | None
Imm/EUV tool | 30-6 ICPL | 3 | Use point control | Tool Specific | 22.20 | Invalid | 10
Imm/EUV tool | 30-7 ICPL | 3 | Use point read | 0.00 | 22.20 | N/A | N/A
Imm/EUV tool | 30-8 ICPL | 3 | Use point read | 0.00 | 22.20 | N/A | N/A
KrF tool | 30-6 ICPL | 4 | Use point control | Tool Specific | 22.20 | Invalid | 10
KrF tool | 30-7 ICPL | 4 | Use point read | 0.00 | 22.20 | N/A | N/A
KrF tool | 30-8 ICPL | 4 | Use point read | 0.00 | 22.20 | N/A | N/A

## Page_116_Table_7
Valid,Invalid | Valid
Measured Data ID | IFBS Temp
Recipe Setting Method | Local
Temperature Contol Method | Tmp ctl OFF
Recipe Verification Range Lower Limit | 0.00
Recipe Verification Range Lower Limit | 0.00

## Page_116_Table_8
Controller ID | Analogue sensor
Band Monitoring Valid,Invalid | Valid
Set Value | 24.00
Warning Range Lower Limit | 3.00
Warning Range Upper Limit | 3.00
Stop Range Lower Limit | 5.00
Stop Range Upper Limit | 5.00
Offset | 0.00

## Page_116_Table_9
Valid,Invalid | Valid
Measured Data ID | Plate VAC pressuer
Recipe Setting Method | Local
Temperature Contol Method | Tmp ctl OFF
Recipe Verification Range Lower Limit | 0.00
Recipe Verification Range Lower Limit | 0.00

## Page_116_Table_10
Controller ID | Analogue sensor
Band Monitoring Valid,Invalid | Invalid
Set Value | 0.00
Warning Range Lower Limit | 0.00
Warning Range Upper Limit | 0.00
Stop Range Lower Limit | 0.00
Stop Range Upper Limit | 0.00
Offset | 0.00

## Page_116_Table_11
Item | Up Position | Heat Position
CPL 3Pin Parameter | Module Specific | Module Specific

## Page_117_Table_1
Reserved Flag | Invalid
Fork Simultaneous Swapping Level | Invalid
Wafer Store Count | 1
Start Slot | 0

## Page_117_Table_2
Reserved Flag | Invalid
Fork Simultaneous Swapping Level | Invalid
Wafer Store Count | 1
Start Slot | 0

## Page_117_Table_4
Item | Plate Chilly Water temp. | Plate Chilly Water flow rate
Valid,Invalid | Valid | Valid
Measured Data ID | Plate Chilly Water temp. | Plate Chilly water flow rate
Recipe Setting Method | System recipe | Local
Temperature Control Method | Tmp ctl OFF | Tmp ctl OFF
Recipe Verification Range Lower Limit | 20.00 | 0.00
Recipe Verification Range Upper Limit | 25.00 | 35.00

## Page_117_Table_5
Item | Plate temp. | Plate Chilly Water flow rate
Controller ID | TM206-CHILLER | TM206-CHILLER
Channel No. | 3 | 3
Monitoring Type | Use point read | N/A
Control Method | Standard | N/A
Use Point Offset | 0.00 | N/A
Band Monitoring Method at Process Start | Normal | N/A
Band Monitoring Invalid Time at Process Start | 0.0 | N/A
Band Monitoring Determination Method during Processing | No monitor | N/A
Band Monitoring Determination Time during Processing | 0.0 | N/A
Band Monitoring Value during Processing | 0.00 | N/A
Pump Frequency | 30-60 | N/A
Initial Data | 22.20 | N/A
Overtemperature | 40.00 | N/A
Setting Determination Time | 5.0 | N/A
Setting Time-out Time | 3600.0 | N/A
Line No. | NA | 3
Set Value | NA | 6.20
Warning Range Lower Limit | NA | 100.00
Warning Range Upper Limit | NA | 100.00
Stop Range Lower Limit | NA | 100.00
Stop Range Upper Limit | NA | 100.00
Offset | NA | 0.00

## Page_117_Table_6
Valid,Invalid | Valid
Measured Data ID | Plate VAC pressuer
Recipe Setting Method | Local
Temperature Contol Method | Tmp ctl OFF
Recipe Verification Range Lower Limit | 0.00
Recipe Verification Range Lower Limit | 0.00

## Page_117_Table_7
Controller ID | Analogue sensor
Band Monitoring Valid,Invalid | Invalid
Set Value | 0.00
Warning Range Lower Limit | 0.00
Warning Range Upper Limit | 0.00
Stop Range Lower Limit | 0.00
Stop Range Upper Limit | 0.00
Offset | 0.00

## Page_117_Table_8
Reserved Flag | Invalid
Fork Simultaneous Swapping Level | Invalid
Wafer Store Count | 15
Start Slot | 0

## Page_118_Table_1
Reserved Flag | Invalid
Fork Simultaneous Swapping Level | 1-2
Wafer Store Count | 1
Start Slot | 0

## Page_118_Table_4
Process Recipe Attribute | Valid
Dummy Dispense Attribute | Valid

## Page_118_Table_6
Pulse Rate | 0.05
Delay Time | 0.60
Set Flow Rate | 2500
Flow Rate Sensor Check Timing | Dispense end
Calibration 1 | 0.90 ~ 1.05
Offset | 0
Upper Limit Error Level | 30.00%
Upper Limit Warning Level | 20.00%
Lower Limit Error Level | 30.00%
Lower Limit Warning Level | 20.00%
Dummy Dispense Flow Rate Monitoring Valid/Invalid | Invalid
Monitoring Flow Rate Upper Limit for Short Time Dispense | Execute
Flow Rate Upper Limit Non-monitoring Time for Short Time Dispense | 1.0

## Page_118_Table_8
Port Press Watch Valid | Valid
Delay Time Before Press Watch | 5.0
Press Watch Upper Limit | 0.00
Press Watch Lower Limit | 0.70

## Page_118_Table_12
Valid, Invalid | Valid
Prior Pressurization Time | 20 sec

## Page_118_Table_13
Refill Monitoring Time | 180 sec
Exhaust Valve Close Delay Time | 1.0sec
*Dispense Count Upper Limit | Invalid
HL Sensor Watch Time | 4 sec

## Page_118_Table_14
Air Vent Monitoring Time | 30 sec
Delay Time after LE Sensor Detection | 1 sec
Prior Pressurization Time | 5 sec

## Page_118_Table_15
Process Recipe Attribute | Valid
Dummy Dispense Attribute | Valid

## Page_118_Table_17
Pulse Rate | 0.05
Delay Time | 0.60
Set Flow Rate | 5000
Flow Rate Sensor Check Timing | Dispense end
Calibration 1 | 0.90 ~ 1.05
Offset | 0
Upper Limit Error Level | 30.00%
Upper Limit Warning Level | 20.00%
Lower Limit Error Level | 30.00%
Lower Limit Warning Level | 20.00%
Dummy Dispense Flow Rate Monitoring Valid/Invalid | Valid
Monitoring Flow Rate Upper Limit for Short Time Dispense | Execute
Flow Rate Upper Limit Non-monitoring Time for Short Time Dispense | 1.0

## Page_119_Table_1
Process Recipe Attribute | Valid
Dummy Dispense Attribute | Valid

## Page_119_Table_3
Controller ID | PCU-01-R
Channel No. | 0
Monitoring Type | No sync
Control Method | Overshoot Restraint ctrl
SAG Monitor IOID | Module Specific
Band Monitoring Method at Process Start | Normal
Band Monitoring Invalid Time at Process Start | 0.0
Band Monitoring Determination Method during Processing | No monitor
Band Monitoring Determination Time during Processing | 1.0
Band Monitoring Value during Processing | 3.00
PID Setting Method | Table setting
P Constant | 0.90
I Constant | 15.000
D Constant | 2.400
Offset Setting Method | Table setting
Offset | 0.00
Stranded Wafer Detection Valid | Valid
Initial Data | 50.00
Overtemperature | 185.00
Setting Determination Time | 30.00
Setting Time-out Time | 1800.00

## Page_119_Table_4
Valid,Invalid | Valid
Measured Data ID | Plate temp.
Recipe Setting Method | Process recipe
Temperature Control Method | Tmp ctl ON
Recipe Verification Range Lower Limit | 50.00
Recipe Verification Range Upper Limit | 180.00

## Page_119_Table_5
| Valid, Invalid | Set Value Lower Limit | Set Value Upper Limit | Accumulated Threshold Value | Accumulated Time
Temp. Range | Valid | 0.00 | 180.00 | Not Input | Not Input
Temp. Range | Valid | 90 | Not Input | 37.00 | 10.00
Temp. Range | Valid | 110.0 | Not Input | 52.00 | 10.00
Temp. Range | Valid | 150.0 | Not Input | 80.00 | 10.00

## Page_119_Table_6
| Valid, Invalid | Set Value Lower Limit | Set Value Upper Limit | Accumulated Threshold Value | Accumulated Time
Temp. Range | Valid | 0.00 | 180.00 | Not Input | Not Input
Temp. Range | Valid | 90.00 | Not Input | 37.00 | 10.00
Temp. Range | Valid | 110.00 | Not Input | 52.00 | 10.00
Temp. Range | Valid | 150.00 | Not Input | 20.00 | 10.00
Temp. Range | Valid | 150.10 | Not Input | 80.00 | 10.00

## Page_119_Table_7
Table data No.1
Offset | Not Input
P Constant | 0.90
I Constant | 15.000
D Constant | 2.400

## Page_119_Table_8
Table data No.1
Offset | Not Input
P Constant | 0.85
I Constant | 15.300
D Constant | 2.700

## Page_119_Table_9
Table data No.1
Offset | Not Input
P Constant | 0.85
I Constant | 14.700
D Constant | 2.700

## Page_119_Table_10
Table data No.1
Offset | Not Input
P Constant | 0.90
I Constant | 15.000
D Constant | 2.400

## Page_119_Table_11
Table data No.1
Offset | Module Specific
P Constant | 0.85
I Constant | 14.700
D Constant | 2.700

## Page_120_Table_1
Valid,Invalid | Valid
Measured Data ID | HMDS Bubbler Tank temp.
Recipe Setting Method | System recipe
Temperature Control Method | See Table
Recipe Verification Range Lower Limit | 20.00
Recipe Verification Range Upper Limit | 25.00

## Page_120_Table_2
Configuration | Module | HMDS Bubbler Tank temp. | HMDS Temp. Control flow rate
BARC tool | 13-11 (CADH) | Tmp ctl ON | Tmp ctl ON
BARC tool | 13-12 (CADH) | Tmp ctl OFF | Tmp ctl OFF
BARC tool | 13-21 (CADH) | Tmp ctl OFF | Tmp ctl OFF
BARC tool | 13-22 (CADH) | Tmp ctl OFF | Tmp ctl OFF
BARC tool | 14-11 (CADH) | Tmp ctl OFF | Tmp ctl OFF
BARC tool | 14-12 (CADH) | Tmp ctl OFF | Tmp ctl OFF
BARC tool | 14-21 (CADH) | Tmp ctl OFF | Tmp ctl OFF
BARC tool | 14-22 (CADH) | Tmp ctl OFF | Tmp ctl OFF
BARC tool | 15-11 (CADH) | Tmp ctl OFF | Tmp ctl OFF
BARC tool | 15-12 (CADH) | Tmp ctl OFF | Tmp ctl OFF
BARC tool | 15-21 (CADH) | Tmp ctl OFF | Tmp ctl OFF
BARC tool | 15-22 (CADH) | Tmp ctl OFF | Tmp ctl OFF
BARC tool | 16-11 (CADH) | Tmp ctl OFF | Tmp ctl OFF
BARC tool | 16-12 (CADH) | Tmp ctl OFF | Tmp ctl OFF
BARC tool | 16-21 (CADH) | Tmp ctl OFF | Tmp ctl OFF
BARC tool | 16-22 (CADH) | Tmp ctl OFF | Tmp ctl OFF
Imm tool | 11-11 (CADH) | Tmp ctl ON | Tmp ctl ON
Imm tool | 11-12 (CADH) | Tmp ctl OFF | Tmp ctl OFF
Imm tool | 11-21 (CADH) | Tmp ctl OFF | Tmp ctl OFF
Imm tool | 11-22 (CADH) | Tmp ctl OFF | Tmp ctl OFF
Imm tool | 12-11 (CADH) | Tmp ctl OFF | Tmp ctl OFF
Imm tool | 12-12 (CADH) | Tmp ctl OFF | Tmp ctl OFF
Imm tool | 12-21 (CADH) | Tmp ctl OFF | Tmp ctl OFF
Imm tool | 12-22 (CADH) | Tmp ctl OFF | Tmp ctl OFF
Imm tool | 13-11 (CADH) | Tmp ctl OFF | Tmp ctl OFF
Imm tool | 13-12 (CADH) | Tmp ctl OFF | Tmp ctl OFF
Imm tool | 13-21 (CADH) | Tmp ctl OFF | Tmp ctl OFF
Imm tool | 13-22 (CADH) | Tmp ctl OFF | Tmp ctl OFF
EUV tool | 12-11 (CADH) | Tmp ctl ON | Tmp ctl ON
EUV tool | 12-12 (CADH) | Tmp ctl OFF | Tmp ctl OFF
EUV tool | 12-21 (CADH) | Tmp ctl OFF | Tmp ctl OFF
EUV tool | 12-22 (CADH) | Tmp ctl OFF | Tmp ctl OFF
EUV tool | 13-11 (CADH) | Tmp ctl OFF | Tmp ctl OFF
EUV tool | 13-12 (CADH) | Tmp ctl OFF | Tmp ctl OFF
EUV tool | 13-21 (CADH) | Tmp ctl OFF | Tmp ctl OFF
EUV tool | 13-22 (CADH) | Tmp ctl OFF | Tmp ctl OFF
TBN | 12-11 (CADH) | Tmp ctl ON | Tmp ctl ON
TBN | 12-12 (CADH) | Tmp ctl OFF | Tmp ctl OFF
TBN | 12-21 (CADH) | Tmp ctl OFF | Tmp ctl OFF
KrF tool | 13-11 (CADH) | See table | Tmp ctl ON
KrF tool | 13-12 (CADH) | Tmp ctl OFF | Tmp ctl OFF
KrF tool | 13-21 (CADH) | Tmp ctl OFF | Tmp ctl OFF
TBZ | 13-22 (CADH) | Tmp ctl OFF | Tmp ctl OFF
KrF tool | 14-11 (CADH) | Tmp ctl OFF | Tmp ctl OFF
KrF tool | 14-12 (CADH) | Tmp ctl OFF | Tmp ctl OFF
KrF tool | 14-21 (CADH) | Tmp ctl OFF | Tmp ctl OFF
TBZ | 14-22 (CADH) | Tmp ctl OFF | Tmp ctl OFF

## Page_120_Table_3
Valid,Invalid | Valid
Measured Data ID | HMDS Temp. Control flow rate
Recipe Setting Method | Local
Temperature Control Method | See Table
Recipe Verification Range Lower Limit | 0.00
Recipe Verification Range Upper Limit | 35.00

## Page_120_Table_4
Item | HMDS Bubbler Tank temp. | HMDS Temp. Control flow rate
Controller ID | TM206-CHILLER | TM206-CHILLER
Channel No. | 0 | 0
Monitoring Type | Use point control | N/A
Control Method | Standard | N/A
Use Point Offset | Tool Specific | N/A
Band Monitoring Method at Process Start | Normal | N/A
Band Monitoring Invalid Time at Process Start | 0.0 | N/A
Band Monitoring Determination Method during Processing | No monitor | N/A
Band Monitoring Determination Time during Processing | 0.0 | N/A
Band Monitoring Value during Processing | 0.00 | N/A
Source Value Monitoring Valid | Invalid | N/A
Source Value Monitoring Band | 10 | N/A
Pump Frequency | Tool Specific | N/A
Initial Data | 22.00 | N/A
Overtemperature | 40.00 | N/A
Setting Determination Time | 5.0 | N/A
Setting Time-out Time | 3600.0 | N/A
Line No. | NA | 0
Set Value | NA | 2.00
Warning Range Lower Limit | NA | 100.00
Warning Range Upper Limit | NA | 100.00
Stop Range Lower Limit | NA | 100.00
Stop Range Upper Limit | NA | 100.00
Offset | NA | 0.00

## Page_120_Table_5
TBZ | TBN
Tmp ctl ON | Tmp ctl OFF

## Page_120_Table_6
Valid,Invalid | Valid
Measured Data ID | Chamber High Exhaust Pres
Recipe Setting Method | Local
Temperature Control Method | Tmp ctl OFF
Recipe Verification Range Lower Limit | 0.00
Recipe Verification Range Upper Limit | 0.00

## Page_120_Table_7
Controller ID | Analogue sensor
Band Monitoring Valid, Invalid | Valid
Set Value | 4.70/*4.50
Warning Range Lower Limit | 0.50
Warning Range Upper Limit | 0.50
Stop Range Lower Limit | 0.80
Stop Range Upper Limit | 0.80
Offset | 0.00

## Page_120_Table_8
Item | Up Position | Heat Position
United Oven 3Pin Parameter | Module Specific | Module Specific

## Page_121_Table_1
Item / Module | 1-5 (SBU) | 1-7 (SBU) | 1-28 (SBU) | 1-29 (SBU)
Reserved Flag | Valid | Valid | Invalid | Invalid
Fork Simultaneous Swapping Level | Invalid | Invalid | Invalid | Invalid
Wafer Store Count | 5 | 3 | 3 | 5
Start Slot | 1 | 1 | 1 | 1

## Page_121_Table_2
HCRA-B / HCRA-F
Pitch between Slots | 5213

## Page_121_Table_3
Item / Module | 1-5 (SBU) | 1-7 (SBU) | 1-28 (SBU) | 1-29 (SBU)
Pitch between Slots | 1990 | 1990 | 1990 | 1990

## Page_121_Table_4
Reserved Flag | Invalid
Fork Simultaneous Swapping Level | Invalid
Wafer Store Count | 1
Start Slot | 0

## Page_121_Table_5
Reserved Flag | Invalid
Fork Simultaneous Swapping Level | Invalid
Wafer Store Count | 1
Start Slot | 0

## Page_121_Table_6
Reserved Flag | Invalid
Fork Simultaneous Swapping Level | 1-2
Wafer Store Count | 1
Start Slot | 0

## Page_121_Table_7
Reserved Flag | Invalid
Fork Simultaneous Swapping Level | Invalid
Wafer Store Count | 1
Start Slot | 0

## Page_121_Table_9
Reserved Flag | Invalid
Fork Simultaneous Swapping Level | Invalid
Wafer Store Count | 1
Start Slot | 0

## Page_122_Table_1
AMHS Maker | E84
AMHS TYPE | Type 4
Timer1 Load(Unload) Request ON => TR Requset ON | 2
Timer2 Ready ON => Busy ON | 2
Timer3 Busy ON => Carrier Detect(Remove) | 60
Timer4 Load(Unload) Request => Busy OFF | 60
Timer5 ready OFF => Valid OFF | 2
Timer6 Valid OFF => Valid ON(Continuous Handoff) | 2
Curtain Sensor | Invalid

## Page_123_Table_1
SW Access before Carrier Load | Unnecessary
SW Access after Carrier Load | Unnecessary
SW Access before Carrier Unload | Unnecessary
SW Access after Carrier Unload | Unnecessary
Carrier Detect Timer | 20000 msec
Carrier Confirm Timer | 10000 msec
Carrier Load Complete Timer | 20000 msec
Carrier Unload Complete Timer | 20000 msec
Unclamp Control in Automatic Mode | After Undock
\"CJ Pausing\" Alarm Issue | Execute
\"PJ Pausing\" Alarm Issue | Execute
Verify Skip Setting in Local Mode | Not Execute
Option AMHS Access Inhibit Function at Interlock | Valid

## Page_123_Table_2
Automatic Registration Editor Level | Initialize Screen Level
LoadPortTransfer Operation Level | User Service
Alarm Recovery Operation Level | User Service
Ingenio GL user account | Fixed Ingenio GL user account
Time before Screen Saver Activation | 10 (Default) min
Prevention of Dispensing Outside of Cup by Spinner Recipe Verification | Valid
Dispensing Invalidation during Wafer Processing | Invalid
Monitoring Time Setting for Resist Un-dispensing | 300 sec
Protection Against Incorrect Setting of Exhaust Control in COT Recipes | Invalid
Protection Against Incorrect Setting of Exhaust Control in DEV Recipes | Invalid
Acceptable Delay Time before Reporting Macro Inspection Result | 30 sec
MCI Heart Beat | Invalid
DDS mis-detection prevention function at time equipped with DDS | Invalid
New Transfer Arm Control | Valid
Belt Break Detection for Spin Arms | Valid
DCI Heart Beat | Invalid
Wafer Flow Recipe Optimization at Saving | Optimize
Control Instrument Software Update Mode | Invalid
ADH Support Ring Purge Function | Valid***
Verification Warning for Process Recipes Set in Multi-Module Step of Wafer Flow Recipe | Valid
Verification Warning for Resist Dispense Time in Spinner Recipe | Invalid
Data confirm function for service user. | Valid
Brush Pressure Settling during BST Wafer Processing | Invalid
Automatic ESD Collection | Valid
WEE Illuminance Measurement for Each Wafer | Invalid
Default Value Setting for the ''Collective Setting of Lower-Link Recipes for Multi-Module'' | Valid
Transfer Arm FDC Function | Valid
Automatic CPL Insertion at Wafer Flow Recipe Optimization | Invalid
Recipe Verification Warning Display for Unset External Control Data | Display
Process Data Processing Result Error Alarm | Execute
Estimated Disp. Press. Display | Display
Selection of Wafer Status at Oven Exhaust Pressure Warning Detection | Normal
Guard against Interference of Arm and Cup in Spinner Module | Valid
Display of Reload Time Monitoring Upper and Lower Limits for ACRD Pump | Display
LIS Periodic Inspection Interval | 24
OVEN FDC Function | 1sec Cycle
Reports on the Deleted Module Recipe | Valid
SPIN FDC Function | Valid
Resist Nozzle Usage Limitation on Muti Wafer Flow | Allow only one nozzle number
Time Interval between Rechecking of Upstream Linked Recipes | 200 msec
Cycle Stop When Module Exhaust Pressure Error | Cycle Stop
Detect Abnormal Vent Pressure Function | Invalid
Recipe Verification Warning for Liquid Spinning-off Time | Valid
Invalidation of Verification for Warning of Insufficient Cooling Time in United Oven Module | Invalid
Exclude Automatic ESD Collection (Delay in wafer send to exposure system) | Exclude
STHC Data Collection Function | Invalid
Recipe Security for TEL User | Valid
TEL User Creation Function | Create
Detection of Disk Remaining after Cup Wash | Invalid
Simultaneous Dispensing from Multiple EBR Lines in Same Step | Dispense
Belt Break Detection for ASTR Plate | Valid
Backflow Prevention during Pump Operation to Multi-tank Supply System | Invalid
Change in Arm Data Display on Spinner Recipe Edit Screen* | Invalid
Verification for Dispense Time in Pump Recipe** | Invalid
Button to Switch Step Data Valid/Invalid on Recipe Edit Screen | Invalid

## Page_124_Table_1
Option Upper Limit of Spin Speed When Dispensing with IE NOZZLE | 0 rpm
Option Lower Limit of Spin Speed When Dispensing with IE NOZZLE | 0 rpm
Option Wafer Spin Speed Upper Limit at Bevel Rinse V2 Dispensing | 0 rpm
Option Upper Limit of Wafer Acceleration When Dispensing with IE NOZZLE | 3000 rpm/sec
Option Retry Count for Automatic NMA Liquid Level Adjustment (Arbitrary Movement) | 7 times
Option Target Threshold for Automatic NMA Liquid Level Adjustment | 0.5 mm
Option Dummy Dispense Execution Condition for Automatic NMA Liquid Level Adjustment | Execute Every Time
Option Approximation Adjustment Parameter 1 for Automatic NMA Liquid Level Adjustment | 0.500
Option Approximation Adjustment Parameter 2 for Automatic NMA Liquid Level Adjustment | 10.000
Option Target Threshold for Automatic NMA Liquid Level Adjustment (SB1) | 0.5 mm
Option Target Threshold for Automatic NMA Liquid Level Adjustment (SB2) | 0.5 mm
Option Target Threshold for Automatic NMA Liquid Level Adjustment (SB3) | 1.0 mm
Option Automatic NMA Liquid Level Adjustment for Each Layer (SB2, SB3) | Not Execute
Option Automatic NMA Liquid Level Adjustment after DFT Formation (SB2, SB3) | Execute
Option Approximation Adjustment Parameter 1 for Automatic NMA Liquid Level Adjustment (Stable Liquid Level) | 0.394
Option Approximation Adjustment Parameter 2 for Automatic NMA Liquid Level Adjustment (Stable Liquid Level) | 8.984
Option Lighting Duration for Real-Time Display | 3 min
Option Target Liquid Level Height for PSB Adjustment of NMA | 3 mm
Option Setting for Excluding Specified Module from Wafer Flow in Online Remote | Host
Option Dispense Line Monitor | Valid
Option Resist Dispense Amount Display in Grams | Invalid
Option Initial Display Unit of Resist Flow Meter Detection Level | % Data
Option Plate vacuum error consecutive detection frequency | 1
Option Advanced Wafer Level Monitor | Valid*
Option Chemical Install Assist Function(Main Screen) limited number of concurrent execution | 1
Option FIMS Door Interference Detection for High Throughput CSB | Invalid
Option ACDR Pump Vent Operation Switching Function | Vent Operation Type1
Option Resist Dispensing Interval Verification | Valid
Option Change of Initial Value for Refill Source Selection | Valid
Option Switch container number of Chemical usage monitor | Valid
Option Process Suspension when PCS Refilling is Impossible | Valid*
Option Continuation of PCS Process during Source Trouble | Valid*
Option Default Value of Recipe Comparison Detailed Condition Setting Function | Valid
Option Execution of Auto Bath Wash Only at the End of Last Shot in each Step of Nozzle Purge Recipe | Valid
Button to Switch Step Data Valid/Invalid on Recipe Edit Screen | Invalid
Option-Chemical Install Assist Function(Main Screen) limited number of concurrent execution | 1

## Page_124_Table_2
Wait Time for Wafer Collection from Exposure | 180000 msec
Rejected Wafer Collected in: | End Carrier
Real-time Save Recovery Info | Valid

## Page_124_Table_3
Executing Cup Wash Alarm Issue | Invalid
Alarm Output during Duct Wash | Valid
Washing Nozzle Tip Alarm Issue | Invalid
Setting of Simultaneous Condition Fulfillment for Same Type Wash Item | All Spinners
Cup Wash Execution When Wafer Exists in Another Cup in Same Layer | Not Execute Cup Wash
Interlock against Unset Nozzle Tip Wash | Warning and Stop
Early Wash: Execution Triggered by Control of SBU before Exposure System | Invalid
Early Wash: Execution Triggered by No PJ Start | Invalid
Option Automatic Cup Wash Skip | Valid(Alarm Off)
Option Post-Cup-Wash Cooling Time | 0 sec
Option-Improvement of Automatic CWH Specification Method for Manual Cup Wash | Valid

## Page_124_Table_4
Wafer Status Change at Stranded Wafer Detection | Error Wafer
Change Hot Plate Temperature during Cooling Processing | Invalid
Recipe Verification against Unset Monitoring Parameter | Warning Setting
Waf.transfer pausing against Unset Monitoring Parameter | Warning Setting
Wafer Status Change at Chamber F/B Sensor Error Detection | Error Wafer
Ramp down delay detect* | 99 sec
Option Interlock Setting at Stranded Wafer Detection | No Cycle Stop
Option Collective Setting of Stranded Wafer Detection Function for Heat Process | Module Individual Setting

## Page_125_Table_1
Notify Time to Replace Chemical, etc. | Invalid
Transfer Stop Cause Alarm | Valid
Option Consecutive Execution of Replacing Chemical Bottle and Clearing Dispense information | Valid
Option Operation-Less RIA Alarms | Valid(PURGE Class Only)
Option RIA without Arm Blocking Function | Valid

## Page_125_Table_2
PJ End Specification for Multiple PJs Execution | PJ End
Wafer Send OUT Stop due to Inspect,Measure Tool Error | Execute
Wafer Send OUT Control at Resist Temperature Change | Valid
Wafer Send OUT Control at Hot Plate Temperature Change | Invalid
None | PBR Only = Valid
Cascade Process for High Speed Temperature Change | Valid (Wait Just before Spin)
None | PBR Only = Invalid
Upper Limit of Wafer Stay Time in Exposure | 180000 msec
FIMS Door in Down Position Check | Valid
Control of Wafer Send Out to Exposure System | Valid
Monitoring Time Setting for Transfer Delay after Exposure System Trouble | 0 sec
Wafer Transfer during Pump Reloading | Valid
Correcting Wafer Position by Temporary Wafer Placement | Valid
Control of SBU before Exposure System | Valid
Wait Time for Wafer Transfer to Exposure System | 30 sec
Wait Time for Wafer Transfer from Exposure System | 30 sec
event of wafer transfer end | Invalid
Wait Time for Wafer Transfer from Process Modules in MPB | 0 sec
CSB rewrite | CSB conventional control
The Status of wafer whose position is corected by temporary wafer placement | Invalid Setting
Option RSM Cooling Time | 12 sec
Option RSM Plate Vacuum Setting | Valid(Always mon.)

## Page_125_Table_3
Wafer Transfer Excluding Specified Module | Invalid
TRANS Arm Init Wafer Count | 0
TRANS Arm ALM Output Wafer Count | 0
Cup Wash Cascade | Valid
WISD Bypass Control to Maintain Equipment Productivity | Invalid
Step Count Available for Sending PJ_CREATE to IM | 5 step
Coter Cascade Parallel Flow Improvement | Valid
Wafer transfer wait function in WEX | Invalid
Automatic Layer Bypass at Impossible-to-Transfer Step Occurrence | Invalid
Number of Waiting Cycles for Transfer of Transition Between PRA** | 1 cycle
Option Prime Cascade Mode (Coating Flow) | Prioritize Throughput
Option Prime Cascade Mode (Development Flow) | Prioritize Throughput
Option Skip EIF for Trouble Wafer in Immersion Supported Equipment* | Valid
Option Specifying Fork for Sending Out Wafer from Exposure System When PIR Is Not Used | Wet Fork
Option Specifying Exclusion Alarm | Not Execute
Option Smart Bypass Function | Valid
Option Wafer Uncollect Alarm | Execute
Option Smart Bypass Transfer End Alarm | Not Execute
Option Module Blocking Alarm | Execute
Option Wafer Information Alarm | Not Execute
Option Wafer transfer to exposure SBU of the exposure local flow when a parallel flow control function is effective | Valid
Option Production PJ Parallel Flow Control | Execute
Option Alarm Output of Specifying Nozzle Exclusion | Not Execute
Option Mutual Exclusion of RIA and PJ which Use Same Module | Valid(Nozzle Purge)
Option Wafer Transfer during Interval dummy when Shared Arm is not used | Valid
Option Access Fork Fixation for 2nd Spinner function | Valid

## Page_125_Table_4
Bare-Si Thickness Unit | nm
Option Base Barometric Pressure | * hPa

## Page_125_Table_5
The ''PAST Log Output'' function | Valid
Resource Logging Interval | 60sec

## Page_126_Table_1
Exposure Maker | Tool Specific *
Exposure Type | Tool Specific **
Exposure Carrier End Setting | Invalid
Exposure in Local Interlock Setting | Valid
Exposure APR Setting | Tool Specific ***
EIF IN READY Wait Time | 10000 msec
EIF Initialize Condition | Confirm ARM-signal
Exposure In Near Ready Setting | Invalid
Option Exposure Lot End Output | Execute
Option Linked Litho Application | Valid
Option Linked Litho Alarm Auto Recovery | Valid
Option Linked Litho Alarm Auto Timer | 1000 msec
Option Linked Litho Advance Function | Invalid****

## Page_126_Table_2
Interlock with Dummy Dispense Recipe Unregistered | Valid
Prevention of Chemical Stream Crossing during Dummy Dispense Process | Valid
Forced Fulfillment Setting for Pre-PJ Dummy Dispensing Condition After Nozzle Wash of DFT-Invalidated Nozzle | Make to consist
Front-Loaded Execution of Pre-PJ Dummy Dispense Process | Invalid
Monitoring Time of Wafer Transfer Stop for Regular Interval Dummy Dispense Execution | 0 sec
Ring Purge ON time before Interval Dummy Dispense for ADH and CADH | 0.0 sec*
Ring Purge OFF time after Interval Dummy Dispense for ADH and CADH | 0.0 sec*
Option Start Time of Periodic Resist Return Operation during Wafer Transfer Stop | 300 sec
Option Lower Input Limit of Non-Dispense Time of Interval Return Execution Condition | 180 sec
Option Interval Return Mode during Wafer Transfer | Productivity Priority Mode

## Page_126_Table_3
Option FOUP Exchanger | Valid
Option FOUP Exchanger Frame Type | Expanded Frame
Option CarrierOut Skip Setting in Local Mode | Not Execute
Option Use of Continue Button for Cannot Continue Initialization Alarm for FEX | Valid
Option Number of Remaining Steps at End Carrier Preparation | 1
Option Source carrier transfer improvement | Valid
Option Suspension of Forced Preparation of Receiver Carrier | Invalid
Option Priority on Wafer Send Out from CSB In-Buffer | Invalid
Option Carrier to transfer which takes first priority | Receiver
Option FTRA High Throughput | Invalid
Option Carrier to transfer to sender from receiver in High speed CSB | Valid
Option Destination XSTK optimization | Valid
Option-CarrierID Re-reading at FOUP Exchanger Initialization | Valid

## Page_127_Table_1
Stage Type | Uni-Cassette
Send OUT Order/Send | Bottom

## Page_127_Table_2
Stage Type | Pickup Stage
Send OUT Order/Send | Top

## Page_128_Table_1
Upper Limit of Spin Speed at Outer Wash | 1000 | rpm
Lower Limit of Spin Speed at Outer Wash | 10 | rpm
Upper Limit of Spin Speed at Surface Wash | 2500 | rpm
Lower Limit of Spin Speed at Surface Wash | 10 | rpm
Upper Limit of Spin Speed at Special Wash | 1000 | rpm
Lower Limit of Spin Speed at Special Wash | 10 | rpm
Upper Limit of Spin Speed at Dry | 2500 | rpm
Lower Limit of Spin Speed at Dry | 500 | rpm
BST+ Upper Limit of Spin Speed at Outer Wash* | 50 | rpm
BST+ Lower Limit of Spin Speed at Outer Wash* | 10 | rpm
BST+ Upper Limit of Spin Speed at Special Wash* | 50 | rpm
BST+ Lower Limit of Spin Speed at Special Wash* | 10 | rpm
Upper Limit of Spin Speed at Dry with Air Nozzle* | 50 | rpm
Lower Limit of Spin Speed at Dry with Air Nozzle* | 10 | rpm

## Page_128_Table_2
Pad Vacuum ON without Wafer | Valid
Auto Retry function for Brush Pressure Error | Valid
Auto Retry function for Pin Up Error | Invalid
Local Exhaust | CONTINUOUS
EV output value changing process | Valid

## Page_128_Table_3
Pressure Monitoring during Processing | Valid
Pressure Monitoring Delay Time | 0.50 | sec

## Page_128_Table_6
UP Speed1 | 3000 | pulse/sec
UP Acceleration1 | 54000 | pulse/sec^2
UP Deceleration1 | 54000 | pulse/sec^2
UP Speed2 | 5000 | pulse/sec
UP Acceleration2 | 54000 | pulse/sec^2
UP Deceleration2 | 54000 | pulse/sec^2
DOWN Speed1 | 5000 | pulse/sec
DOWN Acceleration1 | 54000 | pulse/sec^2
DOWN Deceleration1 | 54000 | pulse/sec^2
DOWN Speed2 | 3000 | pulse/sec
DOWN Acceleration2 | 54000 | pulse/sec^2
DOWN Deceleration2 | 54000 | pulse/sec^2

## Page_128_Table_7
Z Position[pulse]
Handling Position | 2400
Chuck Position | 300

## Page_129_Table_1
ArmBlockNo | 1
ArmModuleNo | 0

## Page_129_Table_2
DataId | Tool Specific
CalibModuleBlockNo | 1
CalibModuleModuleNo | 8*, 9**
ToolSerialNo | Tool Specific

## Page_129_Table_3
ForkNo | 1
PositionX | Tool Specific
PositionY | Not Input
PositionZ | Tool Specific
PositionTh | Tool Specific

## Page_129_Table_4
ForkNo | 2
PositionX | Tool Specific
PositionY | Not Input
PositionZ | Tool Specific
PositionTh | Tool Specific

## Page_129_Table_5
ArmBlockNo | 1
ArmModuleNo | 10

## Page_129_Table_6
DataId | Tool Specific
CalibModuleBlockNo | 1
CalibModuleModuleNo | 1
ToolSerialNo | Tool Specific

## Page_129_Table_7
ForkNo | 1
PositionX | Not Input
PositionY | Not Input
PositionZ | Not Input
PositionTh | Not Input

## Page_129_Table_8
ArmBlockNo | 1
ArmModuleNo | 20

## Page_129_Table_9
DataId | Tool Specific
CalibModuleBlockNo | 1
CalibModuleModuleNo | 25*,26**
ToolSerialNo | Tool Specific

## Page_129_Table_10
ForkNo | 1
PositionX | Tool Specific
PositionY | Not Input
PositionZ | Tool Specific
PositionTh | Tool Specific

## Page_129_Table_11
ForkNo | 2
PositionX | Tool Specific
PositionY | Not Input
PositionZ | Tool Specific
PositionTh | Tool Specific

## Page_130_Table_1
ArmBlockNo | 11
ArmModuleNo | 0

## Page_130_Table_2
DataId | Tool Specific
CalibModuleBlockNo | 11
CalibModuleModuleNo | 1
ToolSerialNo | Tool Specific

## Page_130_Table_3
ForkNo | 1
PositionX | Tool Specific
PositionY | Tool Specific
PositionZ | Tool Specific
PositionTh | 0

## Page_130_Table_4
ForkNo | 2
PositionX | Tool Specific
PositionY | Tool Specific
PositionZ | Tool Specific
PositionTh | 0

## Page_130_Table_5
ArmBlockNo | 12
ArmModuleNo | 0

## Page_130_Table_6
DataId | Tool Specific
CalibModuleBlockNo | 12
CalibModuleModuleNo | 1
ToolSerialNo | Tool Specific

## Page_130_Table_7
ForkNo | 1
PositionX | Tool Specific
PositionY | Tool Specific
PositionZ | Tool Specific
PositionTh | 0

## Page_130_Table_8
ForkNo | 2
PositionX | Tool Specific
PositionY | Tool Specific
PositionZ | Tool Specific
PositionTh | 0

## Page_130_Table_9
ArmBlockNo | 13
ArmModuleNo | 0

## Page_130_Table_10
DataId | Tool Specific
CalibModuleBlockNo | 13
CalibModuleModuleNo | 1
ToolSerialNo | Tool Specific

## Page_130_Table_11
ForkNo | 1
PositionX | Tool Specific
PositionY | Tool Specific
PositionZ | Tool Specific
PositionTh | 0

## Page_130_Table_12
ForkNo | 2
PositionX | Tool Specific
PositionY | Tool Specific
PositionZ | Tool Specific
PositionTh | 0

## Page_131_Table_1
ArmBlockNo | 14
ArmModuleNo | 0

## Page_131_Table_2
DataId | Tool Specific
CalibModuleBlockNo | 14
CalibModuleModuleNo | 1
ToolSerialNo | Tool Specific

## Page_131_Table_3
ForkNo | 1
PositionX | Tool Specific
PositionY | Tool Specific
PositionZ | Tool Specific
PositionTh | 0

## Page_131_Table_4
ForkNo | 2
PositionX | Tool Specific
PositionY | Tool Specific
PositionZ | Tool Specific
PositionTh | 0

## Page_131_Table_5
ArmBlockNo | 15
ArmModuleNo | 0

## Page_131_Table_6
DataId | Tool Specific
CalibModuleBlockNo | 15
CalibModuleModuleNo | 1
ToolSerialNo | Tool Specific

## Page_131_Table_7
ForkNo | 1
PositionX | Tool Specific
PositionY | Tool Specific
PositionZ | Tool Specific
PositionTh | 0

## Page_131_Table_8
ForkNo | 2
PositionX | Tool Specific
PositionY | Tool Specific
PositionZ | Tool Specific
PositionTh | 0

## Page_131_Table_9
ArmBlockNo | 16
ArmModuleNo | 0

## Page_131_Table_10
DataId | Tool Specific
CalibModuleBlockNo | 16
CalibModuleModuleNo | 1
ToolSerialNo | Tool Specific

## Page_131_Table_11
ForkNo | 1
PositionX | Tool Specific
PositionY | Tool Specific
PositionZ | Tool Specific
PositionTh | 0

## Page_131_Table_12
ForkNo | 2
PositionX | Tool Specific
PositionY | Tool Specific
PositionZ | Tool Specific
PositionTh | 0

## Page_132_Table_1
ArmBlockNo | 30
ArmModuleNo | 0

## Page_132_Table_2
DataId | Tool Specific
CalibModuleBlockNo | 30
CalibModuleModuleNo | 4
ToolSerialNo | Tool Specific

## Page_132_Table_3
ForkNo | 1
PositionX | Tool Specific
PositionY | Tool Specific
PositionZ | Tool Specific
PositionTh | 0

## Page_132_Table_4
ForkNo | 2
PositionX | Tool Specific
PositionY | Tool Specific
PositionZ | Tool Specific
PositionTh | 0

## Page_132_Table_5
ArmBlockNo | 30
ArmModuleNo | 10

## Page_132_Table_6
DataId | Tool Specific
CalibModuleBlockNo | 30
CalibModuleModuleNo | 31
ToolSerialNo | Tool Specific

## Page_132_Table_7
ForkNo | 1
PositionX | Tool Specific
PositionY | Not Input
PositionZ | Tool Specific
PositionTh | Tool Specific

## Page_132_Table_8
ForkNo | 2
PositionX | Tool Specific
PositionY | Not Input
PositionZ | Tool Specific
PositionTh | Tool Specific

## Page_132_Table_9
ArmBlockNo | 30
ArmModuleNo | 20

## Page_132_Table_10
DataId | Tool Specific
CalibModuleBlockNo | 30
CalibModuleModuleNo | 51
ToolSerialNo | Tool Specific

## Page_132_Table_11
ForkNo | 1
PositionX | Tool Specific
PositionY | Not Input
PositionZ | Tool Specific
PositionTh | Tool Specific

## Page_132_Table_12
ForkNo | 2
PositionX | Tool Specific
PositionY | Not Input
PositionZ | Tool Specific
PositionTh | Tool Specific

## Page_133_Table_1
| Block No. | Module No. | Serial Port No Of Elec. Balance
1-1 | 1 | 1 | 1450
1-2 | 1 | 2 | 1451
1-3 | 1 | 3 | 1452
1-4 | 1 | 4 | 1453

## Page_133_Table_2
Zero Point Adjustment After Dock | 3sec
Weight Measurement After Door Up | 5sec

## Page_133_Table_3
Mesurment Time | 30sec
Period Time | 0.5sec

## Page_143_Table_1
255.255.255.0 or
Site Specific

## Page_144_Table_1
| User Service | Maintainer | Operator
System
Status | Admit | Admit | Admit
Alarm List | Admit | Admit | Admit
Version Upgrade | Deny | Deny | Deny
Equipment Mode Change | Admit | Admit | Deny
Equipment Mode Change 2 | Admit | Deny | Deny
Version | Admit | Deny | Deny
Shutdown | Admit | Deny | Deny
Run
Initialize | Admit | Admit | Deny
Process Start | Admit | Admit | Admit
Job Start | Admit | Admit | Admit
Process Job Status | Admit | Admit | Admit
Recipe Transfer | Admit | Admit | Admit
Wafer Recovery | Admit | Admit | Deny
Wafer Sort | Deny | Deny | Deny
Carrier Recovery | Admit | Admit | Deny
Process Start (MNT) | Admit | Admit | Deny
Job Start (MNT) | Admit | Admit | Deny
Recipe
Recipe List | Admit | Admit | Admit
Online
Online Status | Admit | Admit | Admit
Termical Service | Admit | Admit | Admit
Channel Parameter | Admit | Admit | Admit
Edit Comm. System | Admit | Deny | Deny
CEID/RPTID Setting | Admit | Deny | Deny
Spooling | Admit | Deny | Deny
Maintenance
Maintenance Jobs | Admit | Admit | Deny
Maintenance Mode | Admit | Admit | Deny
Module Maintenance | Admit | Admit | Deny
Transfer Control | Admit | Admit | Deny
Exclude Module From Wafer Transfer | Admit | Deny | Deny
Internal Comm. Control | Admit | Deny | Deny
Smart Bypass Settings | Admit | Deny | Deny
CS Mapping Information | Admit | Admit | Deny
Sensor Location | Admit | Admit | Deny
Hardware Monitor | Admit | Admit | Admit
CPU Board Information | Deny | Deny | Deny
Board Monitor | Admit | Deny | Deny
Firmware Version Monitor | Admit | Deny | Deny
Wafer Count Adjustment | Admit | Admit | Deny
Setup
Date/Time Settings | Admit | Deny | Deny
Language Settings | Admit | Deny | Deny
Apperance | Admit | Deny | Deny
Network Settings | Admit | Deny | Deny
Local Security | Deny | Deny | Deny
Module Group Setting | Admit | Deny | Deny
Nozzle Name Setting | Admit | Deny | Deny
ECV Edit | Admit | Deny | Deny
Logs
Event Log | Admit | Deny | Deny
System Log | Admit | Deny | Deny
Alarm Log | Admit | Admit | Admit
Host Communication Log | Admit | Deny | Deny
Internal Communication Log | Admit | Deny | Deny

## Page_144_Table_2
| User Service | Maintainer | Operator
Module Blocking | Admit | Deny | Deny
Excluding Specified Module from Wafer Flow | Admit | Deny | Deny

## Page_145_Table_1
| Function | Admin | Maintainers | Operators | Users
Security
| Security Setting | Write | None | None | None
| Security Role Setting | Enable | Disable | Disable | Disable
Monitroning
| Equipment Status Monitoring | Enable | Enable | Enable | Disable
Production
| Alarm Recovery | Enable | Enable | Disable | Disable
| Alarm Recovery Privileger | Enable | Disable | Disable | Disable
| Product Processing | Enable | Enable | Enable | Disable
| Advanced Product Processing | Enable | Enable | Disable | Disable
| Critical Product Processing | Enable | Disable | Disable | Disable
| Product Recovery | Enable | Enable | Enable | Disable
| Advanced Product Recovery | Enable | Enable | Disable | Disable
| Critical Product Recovery | Enable | Disable | Disable | Disable
Maintenance
| Maintenance Operation | Enable | Enable | Enable | Disable
| Advanced Maintenance Operation | Enable | Enable | Disable | Disable
| Critical Maintenance Operation | Enable | Disable | Disable | Disable
| Module Blocking | Enable | Disable | Disable | Disable
| Excluding Specific Module from Wafer | FElnoawble | Enable | Disable | Disable
Recipe
| Recipe Adminstrator Privileger | Enable | Disable | Disable | Disable
| Recipe Data Access | Write | Write | Read | None
| Recipe Backup | Enable | Disable | Disable | Disable
| Recipe Export | Enable | Disable | Disable | Disable
| Recipe Verification Condition Setting | Enable | Disable | Disable | Disable
| Recipe Partial Revise | Enable | Enable | Enable | Disable
System
| System Setting | Enable | Enable | Enable | Disable
| Advanced System Setting | Enable | Enable | Disable | Disable
| Critical System Setting | Enable | Disable | Disable | Disable
| Equipment Time Setting | Enable | Enable | Disable | Disable
| Equipment System Update | Enable | Disable | Disable | Disable
| Equipment Initialization | Enable | Disable | Disable | Disable
| Equipment Shutdown | Enable | Disable | Disable | Disable

## Page_147_Table_1
Validate Auto Logout | Validate
Auto Logout Time | 30 min.

## Page_148_Table_2
syslog | Validate
process log | Validate
PAST log | Validate
Alarm log | Validate

## Page_148_Table_3
Collect syslogs when equipment shuts down | Invalidate
Collect at | 0:15
Collection timing | Specify interval (days) Once every 1 days

## Page_149_Table_1
No | Use | Label | IP Address | Modules | Statue
1 | OFF | 11 | 10.10.10.60
2 | OFF | 12 | 10.10.10.61
3 | ON | 13 | 10.10.10.62 | 13-1 BCT, 13-2 BCT, 13-3 BCT | Online
4 | ON | 14 | 10.10.10.63 | 14-1 BCT, 14-2 BCT, 14-3 BCT | Online
5 | ON | 15 | 10.10.10.64 | 15-1 BCT, 15-2 BCT, 15-3 BCT | Online
6 | ON | 16 | 10.10.10.65 | 16-1 BCT, 16-2 BCT, 16-3 BCT | Online
7 | OFF | 21_22L | 10.10.10.80
8 | OFF | 21_22R | 10.10.10.81
9 | OFF | 23_24L | 10.10.10.82
10 | OFF | 23_24R | 10.10.10.83
11 | OFF | 25_26L | 10.10.10.84
12 | OFF | 25_26R | 10.10.10.85

## Page_149_Table_2
No | Use | Label | IP Address | Modules | Statue
1 | ON | 11_12L | 10.10.10.60 | 11-1 COT, 11-12 COT, 12-1 COT, 12-2COT | Online
2 | ON | 11_12R | 10.10.10.61 | 11-3 ITC, 11-4 ITC, 12-3 ITC, 12-4 ITC | Online
3 | ON | 13L | 10.10.10.62 | 13-1 COT, 13-2 COT | Online
4 | ON | 13R | 10.10.10.63 | 13-3 ITC, 13-4 ITC | Online
5 | OFF | 15_16L | 10.10.10.64
6 | OFF | 15_16R | 10.10.10.65
7 | OFF | 21_22L | 10.10.10.80
8 | OFF | 21_22R | 10.10.10.81
9 | OFF | 23_24L | 10.10.10.82
10 | OFF | 23_24R | 10.10.10.83
11 | OFF | 25_26L | 10.10.10.84
12 | OFF | 25_26R | 10.10.10.85

## Page_149_Table_3
No | Use | Label | IP Address | Modules | Statue
1 | ON | 12L | 10.10.10.60 | 12-1 COT, 12-2 COT | Online
2 | ON | 12R | 10.10.10.61 | 12-3 ITC, 12-4 ITC | Online
3 | ON | 13L | 10.10.10.62 | 13-1 COT, 13-2 COT | Online
4 | ON | 13R | 10.10.10.63 | 13-3 ITC, 13-4 ITC | Online
5 | OFF | 15_16L | 10.10.10.64
6 | OFF | 15_16R | 10.10.10.65
7 | OFF | 21_22L | 10.10.10.80
8 | OFF | 21_22R | 10.10.10.81
9 | OFF | 23_24L | 10.10.10.82
10 | OFF | 23_24R | 10.10.10.83
11 | OFF | 25_26L | 10.10.10.84
12 | OFF | 25_26R | 10.10.10.85

## Page_154_Table_1
No | Use | Type | Position | Capture Period | Quality | Real Time View | Information
0 | ON | Cup | 16-1 BCT | [Wafer In] - [Wafer Out] | Middle | □
1 | ON | Cup | 16-2 BCT | [Wafer In] - [Wafer Out] | Middle | □
2 | ON | Cup | 16-3 BCT | [Wafer In] - [Wafer Out] | Middle | □
3 | OFF | Cup |  | [Wafer In] - [Wafer Out] | Middle | □
4 | ON | Cup | 15-1 BCT | [Wafer In] - [Wafer Out] | Middle | □
5 | ON | Cup | 15-2 BCT | [Wafer In] - [Wafer Out] | Middle | □
6 | ON | Cup | 15-3 BCT | [Wafer In] - [Wafer Out] | Middle | □
7 | OFF | Cup |  | [Wafer In] - [Wafer Out] | Middle | □
8 | ON | Cup | 14-1 BCT | [Wafer In] - [Wafer Out] | Middle | □
9 | ON | Cup | 14-2 BCT | [Wafer In] - [Wafer Out] | Middle | □
10 | ON | Arm | 1-0 HCRA | 3 min Interval | Middle | □
11 | ON | Arm | 1-20 HCRA | 3 min Interval | Middle | □
12 | OFF | Arm |  | 3 min Interval | Middle | □
13 | OFF | Arm |  | 3 min Interval | Middle | □
14 | OFF | Arm |  | 3 min Interval | Middle | □
15 | OFF | Arm |  | 3 min Interval | Middle | □
16 | ON | Cup | 14-3 BCT | [Wafer In] - [Wafer Out] | Middle | □
17 | OFF | Cup |  | [Wafer In] - [Wafer Out] | Middle | □
18 | ON | Cup | 13-1 BCT | [Wafer In] - [Wafer Out] | Middle | □
19 | ON | Cup | 13-2 BCT | [Wafer In] - [Wafer Out] | Middle | □
20 | ON | Cup | 13-3 BCT | [Wafer In] - [Wafer Out] | Middle | □
21 | OFF | Cup |  | [Wafer In] - [Wafer Out] | Middle | □
22 | OFF | Cup |  | [Wafer In] - [Wafer Out] | Middle | □
23 | OFF | Cup |  | [Wafer In] - [Wafer Out] | Middle | □
24 | OFF | Cup |  | [Wafer In] - [Wafer Out] | Middle | □
25 | OFF | Cup |  | [Wafer In] - [Wafer Out] | Middle | □
26 | OFF | Arm |  | 3 min Interval | Middle | □
27 | OFF | Arm |  | 3 min Interval | Middle | □
28 | ON | Arm | 13-0 PRA | 3 min Interval | Middle | □
29 | ON | Arm | 14-0 PRA | 3 min Interval | Middle | □
30 | ON | Arm | 15-0 PRA | 3 min Interval | Middle | □
31 | ON | Arm | 16-0 PRA | 3 min Interval | Middle | □

## Page_155_Table_1
No | Use | Type | Position | Capture Period | Quality | Real Time View | Information
0 | ON | Cup | 16-1 ADEV | [Wafer In] - [Wafer Out] | Middle | □
1 | ON | Cup | 16-2 ADEV | [Wafer In] - [Wafer Out] | Middle | □
2 | ON | Cup | 16-3 ADEV | [Wafer In] - [Wafer Out] | Middle | □
3 | ON | Cup | 16-4 ANTD | [Wafer In] - [Wafer Out] | Middle | □
4 | ON | Cup | 16-5 ANTD | [Wafer In] - [Wafer Out] | Middle | □
5 | ON | Free | 16-1 BATH | 3 min Interval | Middle | □
6 | ON | Free | 16-2 BATH | 3 min Interval | Middle | □
7 | ON | Free | 16-3 BATH | 3 min Interval | Middle | □
8 | OFF | Cup |  | [Wafer In] - [Wafer Out] | Middle | □
9 | OFF | Cup |  | [Wafer In] - [Wafer Out] | Middle | □
10 | ON | Cup | 15-1 ADEV | [Wafer In] - [Wafer Out] | Middle | □
11 | ON | Cup | 15-2 ADEV | [Wafer In] - [Wafer Out] | Middle | □
12 | ON | Cup | 15-3 ADEV | [Wafer In] - [Wafer Out] | Middle | □
13 | ON | Cup | 15-4 ANTD | [Wafer In] - [Wafer Out] | Middle | □
14 | ON | Cup | 15-5 ANTD | [Wafer In] - [Wafer Out] | Middle | □
15 | ON | Free | 15-1 BATH | 3 min Interval | Middle | □
16 | ON | Free | 15-2 BATH | 3 min Interval | Middle | □
17 | ON | Free | 15-3 BATH | 3 min Interval | Middle | □
18 | OFF | Cup |  | [Wafer In] - [Wafer Out] | Middle | □
19 | OFF | Cup |  | [Wafer In] - [Wafer Out] | Middle | □
20 | ON | Cup | 14-1 ADEV | [Wafer In] - [Wafer Out] | Middle | □
21 | ON | Cup | 14-2 ADEV | [Wafer In] - [Wafer Out] | Middle | □
22 | ON | Cup | 14-3 ADEV | [Wafer In] - [Wafer Out] | Middle | □
23 | ON | Cup | 14-4 ANTD | [Wafer In] - [Wafer Out] | Middle | □
24 | ON | Cup | 14-5 ANTD | [Wafer In] - [Wafer Out] | Middle | □
25 | ON | Free | 14-1 BATH | 3 min Interval | Middle | □
26 | ON | Free | 14-2 BATH | 3 min Interval | Middle | □
27 | ON | Free | 14-3 BATH | 3 min Interval | Middle | □
28 | OFF | Cup |  | [Wafer In] - [Wafer Out] | Middle | □
29 | OFF | Cup |  | [Wafer In] - [Wafer Out] | Middle | □
30 | ON | Cup | 13-1 COT | [Wafer In] - [Wafer Out] | Middle | □
31 | ON | Cup | 13-2 COT | [Wafer In] - [Wafer Out] | Middle | □
32 | ON | Arm | 1-0 HCRA | 3 min Interval | Middle | □
33 | ON | Arm | 1-20 HCRA | 3 min Interval | Middle | □
34 | OFF | Arm |  | 3 min Interval | Middle | □
35 | OFF | Arm |  | 3 min Interval | Middle | □
36 | ON | Arm | 11-0 PRA | 3 min Interval | Middle | □
37 | ON | Arm | 12-0 PRA | 3 min Interval | Middle | □
38 | ON | Arm | 13-0 PRA | 3 min Interval | Middle | □
39 | ON | Arm | 14-0 PRA | 3 min Interval | Middle | □
40 | ON | Arm | 15-0 PRA | 3 min Interval | Middle | □
41 | ON | Arm | 16-0 PRA | 3 min Interval | Middle | □
42 | ON | Arm | 30-0 IRAI | 3 min Interval | Middle | □
43 | ON | Arm | 30-10 IRAM | 3 min Interval | Middle | □
44 | ON | Arm | 30-20 IRAM | 3 min Interval | Middle | □
45 | OFF | Arm |  | 3 min Interval | Middle | □
46 | ON | Free | TOOL | 3 min Interval | Middle | □
47 | OFF | Arm |  | 3 min Interval | Middle | □
48 | ON | Cup | 13-3 ITC | [Wafer In] - [Wafer Out] | Middle | □
49 | ON | Cup | 13-4 ITC | [Wafer In] - [Wafer Out] | Middle | □
50 | OFF | Cup |  | [Process Start] - [Process End] | Middle | □
51 | OFF | Cup |  | [Wafer In] - [Wafer Out] | Middle | □
52 | ON | Cup | 12-1 COT | [Wafer In] - [Wafer Out] | Middle | □
53 | ON | Cup | 12-2 COT | [Wafer In] - [Wafer Out] | Middle | □
54 | ON | Cup | 12-3 ITC | [Wafer In] - [Wafer Out] | Middle | □
55 | ON | Cup | 12-4 ITC | [Wafer In] - [Wafer Out] | Middle | □
56 | OFF | Cup |  | [Wafer In] - [Wafer Out] | Middle | □
57 | OFF | Cup |  | [Wafer In] - [Wafer Out] | Middle | □
58 | ON | Cup | 11-1 COT | [Wafer In] - [Wafer Out] | Middle | □
59 | ON | Cup | 11-2 COT | [Wafer In] - [Wafer Out] | Middle | □
60 | ON | Cup | 11-3 ITC | [Wafer In] - [Wafer Out] | Middle | □
61 | ON | Cup | 11-4 ITC | [Wafer In] - [Wafer Out] | Middle | □
62 | OFF | Cup |  | [Wafer In] - [Wafer Out] | Middle | □
63 | OFF | Cup |  | [Wafer In] - [Wafer Out] | Middle | □

## Page_156_Table_1
No | Use | Type | Position | Capture Period | Quality | Real Time View | Information
0 | ON | Cup | 16-1 ADEV | [Wafer In] - [Wafer Out] | Middle | □
1 | ON | Cup | 16-2 ADEV | [Wafer In] - [Wafer Out] | Middle | □
2 | OFF | Cup |  | [Wafer In] - [Wafer Out] | Middle | □
3 | ON | Cup | 16-4 ANTD | [Wafer In] - [Wafer Out] | Middle | □
4 | ON | Cup | 16-5 ANTD | [Wafer In] - [Wafer Out] | Middle | □
5 | ON | Free | 16-1 BATH | 3 min Interval | Middle | □
6 | ON | Free | 16-2 BATH | 3 min Interval | Middle | □
7 | OFF | Free | 16-3 BATH | 3 min Interval | Middle | □
8 | OFF | Cup |  | [Wafer In] - [Wafer Out] | Middle | □
9 | OFF | Cup |  | [Wafer In] - [Wafer Out] | Middle | □
10 | ON | Cup | 15-1 ADEV | [Wafer In] - [Wafer Out] | Middle | □
11 | ON | Cup | 15-2 ADEV | [Wafer In] - [Wafer Out] | Middle | □
12 | OFF | Cup |  | [Wafer In] - [Wafer Out] | Middle | □
13 | ON | Cup | 15-4 ANTD | [Wafer In] - [Wafer Out] | Middle | □
14 | ON | Cup | 15-5 ANTD | [Wafer In] - [Wafer Out] | Middle | □
15 | ON | Free | 15-1 BATH | 3 min Interval | Middle | □
16 | ON | Free | 15-2 BATH | 3 min Interval | Middle | □
17 | OFF | Free | 15-3 BATH | 3 min Interval | Middle | □
18 | OFF | Cup |  | [Wafer In] - [Wafer Out] | Middle | □
19 | OFF | Cup |  | [Wafer In] - [Wafer Out] | Middle | □
20 | ON | Cup | 14-1 ADEV | [Wafer In] - [Wafer Out] | Middle | □
21 | ON | Cup | 14-2 ADEV | [Wafer In] - [Wafer Out] | Middle | □
22 | OFF | Cup |  | [Wafer In] - [Wafer Out] | Middle | □
23 | ON | Cup | 14-4 ANTD | [Wafer In] - [Wafer Out] | Middle | □
24 | ON | Cup | 14-5 ANTD | [Wafer In] - [Wafer Out] | Middle | □
25 | ON | Free | 14-1 BATH | 3 min Interval | Middle | □
26 | ON | Free | 14-2 BATH | 3 min Interval | Middle | □
27 | OFF | Free | 14-3 BATH | 3 min Interval | Middle | □
28 | OFF | Cup |  | [Wafer In] - [Wafer Out] | Middle | □
29 | OFF | Cup |  | [Wafer In] - [Wafer Out] | Middle | □
30 | ON | Cup | 13-1 COT | [Wafer In] - [Wafer Out] | Middle | □
31 | ON | Cup | 13-2 COT | [Wafer In] - [Wafer Out] | Middle | □
32 | ON | Arm | 1-0 HCRA | 3 min Interval | Middle | □
33 | ON | Arm | 1-20 HCRA | 3 min Interval | Middle | □
34 | OFF | Arm |  | 3 min Interval | Middle | □
35 | OFF | Arm |  | 3 min Interval | Middle | □
36 | OFF | Arm |  | 3 min Interval | Middle | □
37 | ON | Arm | 12-0 PRA | 3 min Interval | Middle | □
38 | ON | Arm | 13-0 PRA | 3 min Interval | Middle | □
39 | ON | Arm | 14-0 PRA | 3 min Interval | Middle | □
40 | ON | Arm | 15-0 PRA | 3 min Interval | Middle | □
41 | ON | Arm | 16-0 PRA | 3 min Interval | Middle | □
42 | ON | Arm | 30-0 IRAI | 3 min Interval | Middle | □
43 | ON | Arm | 30-10 IRAM | 3 min Interval | Middle | □
44 | ON | Arm | 30-20 IRAM | 3 min Interval | Middle | □
45 | OFF | Arm |  | 3 min Interval | Middle | □
46 | OFF | Free | TOOL | 3 min Interval | Middle | □
47 | OFF | Arm |  | 3 min Interval | Middle | □
48 | ON | Cup | 13-3 ITC | [Process Start] - [Process End] | Middle | □
49 | ON | Cup | 13-4 ITC | [Process Start] - [Process End] | Middle | □
50 | OFF | Cup |  | [Process Start] - [Process End] | Middle | □
51 | OFF | Cup |  | [Wafer In] - [Wafer Out] | Middle | □
52 | ON | Cup | 12-1 COT | [Wafer In] - [Wafer Out] | Middle | □
53 | ON | Cup | 12-2 COT | [Wafer In] - [Wafer Out] | Middle | □
54 | ON | Cup | 12-3 ITC | [Wafer In] - [Wafer Out] | Middle | □
55 | ON | Cup | 12-4 ITC | [Wafer In] - [Wafer Out] | Middle | □
56 | OFF | Cup |  | [Wafer In] - [Wafer Out] | Middle | □
57 | OFF | Cup |  | [Wafer In] - [Wafer Out] | Middle | □
58 | OFF | Cup |  | [Wafer In] - [Wafer Out] | Middle | □
59 | OFF | Cup |  | [Wafer In] - [Wafer Out] | Middle | □
60 | OFF | Cup |  | [Wafer In] - [Wafer Out] | Middle | □
61 | OFF | Cup |  | [Wafer In] - [Wafer Out] | Middle | □
62 | OFF | Cup |  | [Wafer In] - [Wafer Out] | Middle | □
63 | OFF | Cup |  | [Wafer In] - [Wafer Out] | Middle | □

## Page_157_Table_1
No | Use | Nozzle Arm | Modules | Statue
1 | ON | 13-L BCT | 13-1 BCT, 13-2 BCT, 13-3 BCT | OK
2 | ON | 14-L BCT | 14-1 BCT, 14-2 BCT, 14-3 BCT | OK
3 | ON | 15-L BCT | 15-1 BCT, 15-2 BCT, 15-3 BCT | OK
4 | ON | 16-L BCT | 16-1 BCT, 16-2 BCT, 16-3 BCT | OK
5 | OFF
6 | OFF
7 | OFF
8 | OFF
9 | OFF
10 | OFF
11 | OFF
12 | OFF

## Page_157_Table_2
No | Use | Nozzle Arm | Modules | Statue
1 | ON | 11-L COT | 11-1 COT, 11-2 COT | OK
2 | ON | 11-R ITC | 11-3 ITC, 11-4 ITC | OK
3 | ON | 12-L COT | 12-1 COT, 12-2COT | OK
4 | ON | 12-R ITC | 12-3 ITC, 12-4 ITC | OK
5 | ON | 13-L COT | 13-1 COT, 13-2 COT | OK
6 | ON | 13-R ITC | 13-3 ITC, 13-4 ITC | OK
7 | OFF
8 | OFF
9 | OFF
10 | OFF
11 | OFF
12 | OFF

## Page_157_Table_3
No | Use | Nozzle Arm | Modules | Statue
1 | ON | 12-L COT | 12-1 COT, 12-2 COT | OK
2 | ON | 12-R ITC | 12-3 ITC, 12-4 ITC | OK
3 | ON | 13-L COT | 13-1 COT, 13-2 COT | OK
4 | ON | 13-R ITC | 13-3 ITC, 13-4 ITC | OK
5 | OFF
6 | OFF
7 | OFF
8 | OFF
9 | OFF
10 | OFF
11 | OFF
12 | OFF

## Page_157_Table_4
No | Use | Nozzle Arm | Modules | Statue
1 | ON | 13-L COT | 13-1 COT, 13-2 COT | OK
2 | ON | 13-R COT | 13-3 COT, 13-4 COT | OK
3 | ON | 14-L COT | 14-1 COT, 14-2COT | OK
4 | ON | 14-R ITC | 14-3 COT, 14-4 COT | OK
5 | OFF
6 | OFF
7 | OFF
8 | OFF
9 | OFF
10 | OFF
11 | OFF
12 | OFF

## Page_162_Table_1
Inspection For Process/Inspection Before Dispensing/Nozzle Position
Position Tolerance(mm) | -
Inspection For Process/Inspection Before Dispensing/Nozzle Scratch & Stain
Scratch & Stain Detection Gray Level | -
Scratch & Stain Size(mm) | -
Inspection For Process/Inspection At Dispensing/DispenseTime
Dispense Time Tolerance(msec) | 250
Inspection For Process/Inspection At Dispensing/Liquid Column
Liquid Column Detection Gray Level | -
Liquid Column Width Average Upper Limit(mm) | 1.6
Liquid Column Width Average Lower Limit(mm) | 0.0
Liquid Column Width Widest Upper Limit(mm) | 6.5
Liquid Column Width Narrowest Lower Limit(mm) | 0.0
Inspection For Process/Inspection At Dispensing/Dispense Start Delay
Dispense Start Delay Time Tolerance(msec) | 100
Inspection For Process/Inspection At Dispensing/Bubble
Bubble Detection Gray Level | -
Inspection For Process/ Inspection After Dispensing/Liquid Level
Liquid Level Detection Gray Level | -
Upper Limit(mm) | -
Lower Limit(mm) | -
Inspection For Process/Inspection After Dispensing/Nozzle Position
Position Tolerance(mm) | -
Inspection For Process/Inspection After Dispensing/Nozzle Scratch & Stain
Scratch & Stain Detection Gray Level | -
Scratch & Stain Size(mm) | -

## Page_162_Table_2
Inspection For PJ Dummy /Inspection After PJ Dummy/Liquid Level
Liquid Level Detection Gray Level | -
Upper Limit(mm) | 8.5
Lower Limit(mm) | 0.00
Inspection For PJ Dummy /Inspection After PJ Dummy/Nozzle Position
Position Tolerance(mm) | -
Inspection For PJ Dummy /Inspection After PJ Dummy/Nozzle Scratch & Stain
Scratch & Stain Detection Gray Level | -
Scratch & Stain Size(mm) | -
Inspection For PJ Dummy /Inspection After PJ Dummy/Nozzle Tilt
Tilt Limit(deg) | -
Inspection For DFT /Inspection At DFT/Liquid Level
Liquid Level Detection Gray Level | -
Liquid Level1 Upper Limit(mm) | 8.0
Liquid Level1 Lower Limit(mm) | 10.0
Liquid Level2 Upper Limit(mm) | 3.0
Liquid Level2 Lower Limit(mm) | 1.0
Liquid Level3 Upper Limit(mm) | 4.0
Liquid Level3 Lower Limit(mm) | 3.0
Inspection For DFT/Inspection At DFT/Nozzle Position
Position Tolerance(mm) | -
Inspection For DFT/Inspection At DFT/Nozzle Scratch & Stain
Scratch & Stain Detection Gray Level | -
Scratch & Stain Size(mm) | -

## Page_162_Table_3
Inspection For After Maintenance /Inspection After Maintenance/Nozzle Position
Position Tolerance(mm) | -
Inspection For After Maintenance /Inspection After Maintenance/Nozzle Scratch & Stain
Scratch & Stain Detection Gray Level | -
Scratch & Stain Size(mm) | -
Inspection For After Maintenance /Inspection After Maintenance/Nozzle Tilt
Tilt Limit(deg) | -

## Page_163_Table_1
Alarms For Process/Inspection At Dispensing/Dispense
Dispense | -
Alarms For Process/Inspection At Dispensing/DispenseTime
Dispense Time | Valid
Alarms For Process/Inspection At Dispensing/Liquid Column
Liquid Column Width Average | Valid(excluding N/A)
Liquid Column Width Widest | Invalid
Liquid Column Width Narrowest | Invalid
Alarms For Process/Inspection At Dispensing/Dispense Start Delay
Dispense Start Delay | Invalid

## Page_163_Table_2
Alarms For Process/Inspection At Dispensing/Bubble
Bubble | -
Alarms For Process/Inspection At Dispensing/Background
DispenseArea Background Brightness | -

## Page_163_Table_3
Alarms For Process/ Inspection Before Dispensing/Liquid Level
Liquid Level | Valid(excluding N/A)
Alarms For Process/ Inspection After Dispensing/Liquid Level
Liquid Level | Invalid

## Page_163_Table_4
Alarms For Process/Inspection Before Dispensing/Nozzle Position
Position | Invalid
Alarms For Process/Inspection Before Dispensing/Nozzle Scratch & Stain
Scratch & Stain | Valid(excluding N/A)
Alarms For Process/Inspection After Dispensing/Nozzle Position
Position | -
Alarms For Process/Inspection After Dispensing/Nozzle Scratch & Stain
Scratch & Stain | -
Alarms For DFT/Inspection At DFT/LiquidLevel
Liquid Level1 | Invalid
Liquid Level2 | Valid(excluding N/A)
Liquid Level3 | Valid(excluding N/A)
Alarms For DFT/Inspection At DFT/Nozzle Position
Position | -
Alarms For DFT/Inspection At DFT/Nozzle Scratch & Stain
Scratch & Stain | -
Alarms For After Maintenance/Inspection After Maintenance/Nozzle Position
Position | -
Alarms For After Maintenance/Inspection After Maintenance/Nozzle Tilt
Tilt | -
Alarms For After Maintenance/Inspection After Maintenance/Nozzle Scratch & Stain
Scratch & Stain | -
Alarms For PJ Dummy/Inspection After PJ Dummy/LiquidLevel
Liquid Level | Valid(excluding N/A)
Alarms For PJ Dummy/Inspection After PJ Dummy/Nozzle Position
Position | Valid(excluding N/A)
Alarms For PJ Dummy/Inspection After PJ Dummy/Nozzle Tilt
Tilt | Valid(excluding N/A)
Alarms For PJ Dummy/Inspection After PJ Dummy/Nozzle Scratch & Stain
Scratch & Stain | Valid(excluding N/A)
Common/Common/Common
Nozzle Non Recognized | -

## Page_166_Table_1
Module Information | Copy Values | Nesessary Samples | Level During Learning | Level After Learning
Default Setting Values | Apply | None | None | None
□ All | □ |  | None | None
□ CGCH | □ | None | None | None
□ 13-15 | □ | 100 | 3 | 2
□ 13-16 | □ | 100 | 3 | 2
□ 13-24 | □ | 100 | 3 | 2
□ 13-25 | □ | 100 | 3 | 2
□ 13-26 | □ | 100 | 3 | 2
□ 14-15 | □ | 100 | 3 | 2
□ 14-16 | □ | 100 | 3 | 2
□ 14-24 | □ | 100 | 3 | 2
□ 14-25 | □ | 100 | 3 | 2
□ 14-26 | □ | 100 | 3 | 2
□ 15-15 | □ | 100 | 3 | 2
□ 15-16 | □ | 100 | 3 | 2
□ 15-24 | □ | 100 | 3 | 2
□ 15-25 | □ | 100 | 3 | 2
□ 15-26 | □ | 100 | 3 | 2
□ 16-15 | □ | 100 | 3 | 2
□ 16-16 | □ | 100 | 3 | 2
□ 16-24 | □ | 100 | 3 | 2
□ 16-25 | □ | 100 | 3 | 2
□ 16-26 | □ | 100 | 3 | 2

## Page_166_Table_2
Module Information | Copy Values | Nesessary Samples | Level During Learning | Level After Learning
Default Setting Values | Apply | None | None | None
□ All | □ |  | None | None
□ CPHP | □ | None | None | None
□ 11-13 | □ | 100 | 3 | 2
□ 11-14 | □ | 100 | 3 | 2
□ 11-15 | □ | 100 | 3 | 2
□ 11-16 | □ | 100 | 3 | 2
□ 11-23 | □ | 100 | 3 | 2
□ 11-26 | □ | 100 | 3 | 2
□ 12-13 | □ | 100 | 3 | 2
□ 12-14 | □ | 100 | 3 | 2
□ 12-15 | □ | 100 | 3 | 2
□ 12-16 | □ | 100 | 3 | 2
□ 12-23 | □ | 100 | 3 | 2
□ 12-26 | □ | 100 | 3 | 2
□ 13-13 | □ | 100 | 3 | 2
□ 13-14 | □ | 100 | 3 | 2
□ 13-15 | □ | 100 | 3 | 2
□ 13-16 | □ | 100 | 3 | 2
□ 13-23 | □ | 100 | 3 | 2
□ 13-26 | □ | 100 | 3 | 2
□ 14-14 | □ | 100 | 3 | 2
□ 14-15 | □ | 100 | 3 | 2
□ 14-16 | □ | 100 | 3 | 2
□ 14-24 | □ | 100 | 3 | 2
□ 14-25 | □ | 100 | 3 | 2
□ 14-26 | □ | 100 | 3 | 2
□ 15-14 | □ | 100 | 3 | 2
□ 15-15 | □ | 100 | 3 | 2
□ 15-16 | □ | 100 | 3 | 2
□ 15-24 | □ | 100 | 3 | 2
□ 15-25 | □ | 100 | 3 | 2
□ 15-26 | □ | 100 | 3 | 2
□ 16-14 | □ | 100 | 3 | 2
□ 16-15 | □ | 100 | 3 | 2
□ 16-16 | □ | 100 | 3 | 2
□ 16-24 | □ | 100 | 3 | 2
□ 16-25 | □ | 100 | 3 | 2
□ 16-26 | □ | 100 | 3 | 2

## Page_166_Table_3
Module Information | Copy Values | Nesessary Samples | Level During Learning | Level After Learning
Default Setting Values | Apply | None | None | None
□ All | □ |  | None | None
□ CPHP | □ | None | None | None
□ 13-13 | □ | 100 | 3 | 2
□ 13-14 | □ | 100 | 3 | 2
□ 13-15 | □ | 100 | 3 | 2
□ 13-16 | □ | 100 | 3 | 2
□ 13-23 | □ | 100 | 3 | 2
□ 13-24 | □ | 100 | 3 | 2
□ 13-25 | □ | 100 | 3 | 2
□ 14-13 | □ | 100 | 3 | 2
□ 14-14 | □ | 100 | 3 | 2
□ 14-15 | □ | 100 | 3 | 2
□ 14-16 | □ | 100 | 3 | 2
□ 14-23 | □ | 100 | 3 | 2
□ 14-24 | □ | 100 | 3 | 2
□ 14-25 | □ | 100 | 3 | 2
□ 15-15 | □ | 100 | 3 | 2
□ 15-16 | □ | 100 | 3 | 2
□ 15-25 | □ | 100 | 3 | 2
□ 15-26 | □ | 100 | 3 | 2
□ 16-15 | □ | 100 | 3 | 2
□ 16-16 | □ | 100 | 3 | 2
□ 16-25 | □ | 100 | 3 | 2
□ 16-26 | □ | 100 | 3 | 2

## Page_167_Table_1
Module Information | Copy Values | Nesessary Samples | Upper Limit Valid/Invalid | Lower Limit Valid/Invalid | Coefficient During Learning | Offset During Learning | Coefficient After Learning | Offset After Learning
Default Setting Values | Apply | None | None | None | None | None | None | None
☑ All | □ |  | None | None | None | None | None | None
☑ CADH | □ | None | None | None | None | None | None | None
☑ 13-11 | □ | 100 | Invalid | Valid | 3.00 | 60 | 3.00 | 60
☑ 13-12 | □ | 100 | Invalid | Valid | 3.00 | 60 | 3.00 | 60
☑ 13-21 | □ | 100 | Invalid | Valid | 3.00 | 60 | 3.00 | 60
☑ 13-22 | □ | 100 | Invalid | Valid | 3.00 | 60 | 3.00 | 60
☑ 14-11 | □ | 100 | Invalid | Valid | 3.00 | 60 | 3.00 | 60
☑ 14-12 | □ | 100 | Invalid | Valid | 3.00 | 60 | 3.00 | 60
☑ 14-21 | □ | 100 | Invalid | Valid | 3.00 | 60 | 3.00 | 60
☑ 14-22 | □ | 100 | Invalid | Valid | 3.00 | 60 | 3.00 | 60
☑ 15-11 | □ | 100 | Invalid | Valid | 3.00 | 60 | 3.00 | 60
☑ 15-12 | □ | 100 | Invalid | Valid | 3.00 | 60 | 3.00 | 60
☑ 15-21 | □ | 100 | Invalid | Valid | 3.00 | 60 | 3.00 | 60
☑ 15-22 | □ | 100 | Invalid | Valid | 3.00 | 60 | 3.00 | 60
☑ 16-11 | □ | 100 | Invalid | Valid | 3.00 | 60 | 3.00 | 60
☑ 16-12 | □ | 100 | Invalid | Valid | 3.00 | 60 | 3.00 | 60
☑ 16-21 | □ | 100 | Invalid | Valid | 3.00 | 60 | 3.00 | 60
☑ 16-22 | □ | 100 | Invalid | Valid | 3.00 | 60 | 3.00 | 60
☑ CGCH | □ |  | None | None | None | None | None | None
☑ 13-15 | □ | 100 | Invalid | Valid | 3.00 | 60 | 3.00 | 60
☑ 13-16 | □ | 100 | Invalid | Valid | 3.00 | 60 | 3.00 | 60
☑ 13-24 | □ | 100 | Invalid | Valid | 3.00 | 60 | 3.00 | 60
☑ 13-25 | □ | 100 | Invalid | Valid | 3.00 | 60 | 3.00 | 60
☑ 13-26 | □ | 100 | Invalid | Valid | 3.00 | 60 | 3.00 | 60
☑ 14-15 | □ | 100 | Invalid | Valid | 3.00 | 60 | 3.00 | 60
☑ 14-16 | □ | 100 | Invalid | Valid | 3.00 | 60 | 3.00 | 60
☑ 14-24 | □ | 100 | Invalid | Valid | 3.00 | 60 | 3.00 | 60
☑ 14-25 | □ | 100 | Invalid | Valid | 3.00 | 60 | 3.00 | 60
☑ 14-26 | □ | 100 | Invalid | Valid | 3.00 | 60 | 3.00 | 60
☑ 15-15 | □ | 100 | Invalid | Valid | 3.00 | 60 | 3.00 | 60
☑ 15-16 | □ | 100 | Invalid | Valid | 3.00 | 60 | 3.00 | 60
☑ 15-24 | □ | 100 | Invalid | Valid | 3.00 | 60 | 3.00 | 60
☑ 15-25 | □ | 100 | Invalid | Valid | 3.00 | 60 | 3.00 | 60
☑ 15-26 | □ | 100 | Invalid | Valid | 3.00 | 60 | 3.00 | 60
☑ 16-15 | □ | 100 | Invalid | Valid | 3.00 | 60 | 3.00 | 60
☑ 16-16 | □ | 100 | Invalid | Valid | 3.00 | 60 | 3.00 | 60
☑ 16-24 | □ | 100 | Invalid | Valid | 3.00 | 60 | 3.00 | 60
☑ 16-25 | □ | 100 | Invalid | Valid | 3.00 | 60 | 3.00 | 60
☑ 16-26 | □ | 100 | Invalid | Valid | 3.00 | 60 | 3.00 | 60

## Page_168_Table_1
Module Information | Copy Values | Nesessary Samples | Upper Limit Valid/Invalid | Lower Limit Valid/Invalid | Coefficient During Learning | Offset During Learning | Coefficient After Learning | Offset After Learning
Default Setting Values | Apply | None | None | None | None | None | None | None
☑ All | □ |  | None | None | None | None | None | None
☑ CADH | □ | None | None | None | None | None | None | None
☑ 11-11 | □ | 100 | Invalid | Valid | 3.00 | 60 | 3.00 | 60
☑ 11-12 | □ | 100 | Invalid | Valid | 3.00 | 60 | 3.00 | 60
☑ 11-21 | □ | 100 | Invalid | Valid | 3.00 | 60 | 3.00 | 60
☑ 11-22 | □ | 100 | Invalid | Valid | 3.00 | 60 | 3.00 | 60
☑ 12-11 | □ | 100 | Invalid | Valid | 3.00 | 60 | 3.00 | 60
☑ 12-12 | □ | 100 | Invalid | Valid | 3.00 | 60 | 3.00 | 60
☑ 12-21 | □ | 100 | Invalid | Valid | 3.00 | 60 | 3.00 | 60
☑ 12-22 | □ | 100 | Invalid | Valid | 3.00 | 60 | 3.00 | 60
☑ 13-11 | □ | 100 | Invalid | Valid | 3.00 | 60 | 3.00 | 60
☑ 13-12 | □ | 100 | Invalid | Valid | 3.00 | 60 | 3.00 | 60
☑ 13-21 | □ | 100 | Invalid | Valid | 3.00 | 60 | 3.00 | 60
☑ 13-22 | □ | 100 | Invalid | Valid | 3.00 | 60 | 3.00 | 60
☑ CPHP | □ |  | None | None | None | None | None | None
☑ 11-13 | □ | 100 | Invalid | Valid | 3.00 | 50 | 3.00 | 50
☑ 11-14 | □ | 100 | Invalid | Valid | 3.00 | 50 | 3.00 | 50
☑ 11-15 | □ | 100 | Invalid | Valid | 3.00 | 50 | 3.00 | 50
☑ 11-16 | □ | 100 | Invalid | Valid | 3.00 | 50 | 3.00 | 50
☑ 11-23 | □ | 100 | Invalid | Valid | 3.00 | 50 | 3.00 | 50
☑ 11-26 | □ | 100 | Invalid | Valid | 3.00 | 50 | 3.00 | 50
☑ 12-13 | □ | 100 | Invalid | Valid | 3.00 | 50 | 3.00 | 50
☑ 12-14 | □ | 100 | Invalid | Valid | 3.00 | 50 | 3.00 | 50
☑ 12-15 | □ | 100 | Invalid | Valid | 3.00 | 50 | 3.00 | 50
☑ 12-16 | □ | 100 | Invalid | Valid | 3.00 | 50 | 3.00 | 50
☑ 12-23 | □ | 100 | Invalid | Valid | 3.00 | 50 | 3.00 | 50
☑ 12-26 | □ | 100 | Invalid | Valid | 3.00 | 50 | 3.00 | 50
☑ 13-13 | □ | 100 | Invalid | Valid | 3.00 | 50 | 3.00 | 50
☑ 13-14 | □ | 100 | Invalid | Valid | 3.00 | 50 | 3.00 | 50
☑ 13-15 | □ | 100 | Invalid | Valid | 3.00 | 50 | 3.00 | 50
☑ 13-16 | □ | 100 | Invalid | Valid | 3.00 | 50 | 3.00 | 50
☑ 13-23 | □ | 100 | Invalid | Valid | 3.00 | 50 | 3.00 | 50
☑ 13-26 | □ | 100 | Invalid | Valid | 3.00 | 50 | 3.00 | 50
☑ 14-14 | □ | 100 | Invalid | Valid | 3.00 | 50 | 3.00 | 50
☑ 14-15 | □ | 100 | Invalid | Valid | 3.00 | 50 | 3.00 | 50
☑ 14-16 | □ | 100 | Invalid | Valid | 3.00 | 50 | 3.00 | 50
☑ 14-24 | □ | 100 | Invalid | Valid | 3.00 | 50 | 3.00 | 50
☑ 14-25 | □ | 100 | Invalid | Valid | 3.00 | 50 | 3.00 | 50
☑ 14-26 | □ | 100 | Invalid | Valid | 3.00 | 50 | 3.00 | 50
☑ 15-14 | □ | 100 | Invalid | Valid | 3.00 | 50 | 3.00 | 50
☑ 15-15 | □ | 100 | Invalid | Valid | 3.00 | 50 | 3.00 | 50
☑ 15-16 | □ | 100 | Invalid | Valid | 3.00 | 50 | 3.00 | 50
☑ 15-24 | □ | 100 | Invalid | Valid | 3.00 | 50 | 3.00 | 50
☑ 15-25 | □ | 100 | Invalid | Valid | 3.00 | 50 | 3.00 | 50
☑ 15-26 | □ | 100 | Invalid | Valid | 3.00 | 50 | 3.00 | 50
☑ 16-14 | □ | 100 | Invalid | Valid | 3.00 | 50 | 3.00 | 50
☑ 16-15 | □ | 100 | Invalid | Valid | 3.00 | 50 | 3.00 | 50
☑ 16-16 | □ | 100 | Invalid | Valid | 3.00 | 50 | 3.00 | 50
☑ 16-24 | □ | 100 | Invalid | Valid | 3.00 | 50 | 3.00 | 50
☑ 16-25 | □ | 100 | Invalid | Valid | 3.00 | 50 | 3.00 | 50
☑ 16-26 | □ | 100 | Invalid | Valid | 3.00 | 50 | 3.00 | 50

## Page_170_Table_1
Date | Rev. | Approval |  | Location | Old | New
None | None | Intel | TEL | None | None | None
04/20/2020 | 1.00 | K.Proctor | Red | First Edition | N/A | N/A
05/04/2020 | 1.01 | K.Proctor | Red | Section 1. Cover - Teaching Version | 1.38.1 | 1.39.0
None | None | None | None | Section 2. SYSTEM(FAB) - FEX - FEX Chemical EXH.(E15C,E15D) - Tool Setting | 100.0 | 25.0
None | None | None | None | Section 2. SYSTEM(FAB) - FEX - FEX Chemical EXH.(E15C,E15D) - Tolerance | 100 or More | 25 or More
None | None | None | None | Section 2. SYSTEM(FAB) - FEX - FEX Chemical EXH.(E15C,E15D) - Remarks | NA | TARGET CFM 14.1
None | None | None | None | Section 2. SYSTEM(FAB) - CSB/HCSB - HCRA Back area ULPA wind pressure - Tool Setting | Tool Specific | 170.0
None | None | None | None | Section 2. SYSTEM(FAB) - CSB/HCSB - HCRA Back area ULPA wind pressure - Tolerance | --- | 150 ~ 190
None | None | None | None | Section 2. SYSTEM(FAB) - CSB/HCSB - HCSB transfer area FAN UNIT wind pressure - Tool Setting | Tool Specific | 270
None | None | None | None | Section 2. SYSTEM(FAB) - CSB/HCSB - HCSB transfer area FAN UNIT wind pressure - Tolerance | Tool Specific | 250 ~ 300
None | None | None | None | Section 2. SYSTEM(FAB) - CSB/HCSB - HCSB transfer area FAN UNIT wind pressure (L/L Setting) | NA
None | None | None | None | Section 2. SYSTEM(FAB) - CSB/HCSB - HMDS Chemical EXH. (E13A) - Tolerance | 110 ~ 200 | 100 ~ 250
None | None | None | None | Section 2. SYSTEM(FAB) - CSB/HCSB - HMDS Chemical EXH. (E13A) - Remarks | NA | TARGET CFM 29.3
None | None | None | None | Section 2. SYSTEM(FAB) - CSB/HCSB - Load Port Door TURN-IN Speed - Tool Setting | 4.8 | 6.0
None | None | None | None | Section 2. SYSTEM(FAB) - CSB/HCSB - Load Port Door TURN-IN Speed - Remarks | Set by Sub-Op display (Without FOUP) | Set by Sub-Op display (Without FOUP) Under normal system operations, the speed of the FIMS lifting axis reuires readjustment when exceeds ±1.0sec.
None | None | None | None | Section 2. SYSTEM(FAB) - CSB/HCSB - Load Port Door TURN-OUT Speed - Remarks | Set by Sub-Op display (Without FOUP) | Set by Sub-Op display (Without FOUP) Under normal system operations, the speed of the FIMS lifting axis reuires readjustment when exceeds ±1.0sec.
None | None | None | None | Section 2. SYSTEM(FAB) - PRB - SPIN Chemical(L)(R) EXH.(E1A,E1B) - Tolerance | 150 or More | 100 or More
None | None | None | None | Section 2. SYSTEM(FAB) - PRB - SPIN Chemical(L)(R) EXH.(E1A,E1B) - Remarks | NA | TARGET CFM 28.3
None | None | None | None | Section 2. SYSTEM(FAB) - PRB - RSV N2 Press - Tool Setting | 0.1 | 0.05
None | None | None | None | Section 2. SYSTEM(FAB) - PRA(L) area FAN UNIT wind pressure - Tool Setting | Tool Specific | 650
None | None | None | None | Section 2. SYSTEM(FAB) - PRA(L) area FAN UNIT wind pressure - Tolerance | Tool Specific | 500 ~ 800
None | None | None | None | Section 2. SYSTEM(FAB) - PRA(L) area FAN UNIT wind pressure (L/L Setting) | NA | SV-25
None | None | None | None | Section 2. SYSTEM(FAB) - PRA(R) area FAN UNIT wind pressure - Tool Setting | NA | 650
None | None | None | None | Section 2. SYSTEM(FAB) - PRA(R) area FAN UNIT wind pressure - Tolerance | NA | 500 ~ 800
None | None | None | None | Section 2. SYSTEM(FAB) - PRA(R) area FAN UNIT wind pressure (L/L Setting) | NA | SV-25
None | None | None | None | Section 3. SYSTEM(Sub-FAB) - COT Cabinet1 - N2 Source Secondary(NA1) Label name "HPN2" - Tool Setting | 0.4 | 0.5
None | None | None | None | Section 3. SYSTEM(Sub-FAB) - COT Cabinet1 - N2 Source Secondary(NA1) Label name "HPN2" - Tolerance | 0.4 or More | 0.5 ~ 0.55
None | None | None | None | Section 3. SYSTEM(Sub-FAB) - COT Cabinet1 - N2 Source Secondary(NA1) Label name "UN2" - Tool Setting | 0.4 | 0.5
None | None | None | None | Section 3. SYSTEM(Sub-FAB) - COT Cabinet1 - N2 Source Secondary(NA1) Label name "UN2" - Tolerance | 0.4 or More | 0.5 ~ 0.55
None | None | None | None | Section 3. SYSTEM(Sub-FAB) - COT Cabinet1 - Solvent PCS(1,2,3,4) Drive - Tool Setting | 0.25 | 0.3
None | None | None | None | Section 3. SYSTEM(Sub-FAB) - COT Cabinet1 - Solvent PCS(1,2,3,4) Drive - Tolerance | 0.1 ~ 0.3 | 0.25 ~ 0.35
None | None | None | None | Section 3. SYSTEM(Sub-FAB) - COT Cabinet1 - Solvent Supply System Line Valve Drive - Tool Setting | 0.2 | 0.25
None | None | None | None | Section 3. SYSTEM(Sub-FAB) - COT Cabinet1 - Solvent Supply System Line Valve Drive - Tolerance | --- | 0.24 ~ 0.26
None | None | None | None | Section 3. SYSTEM(Sub-FAB) - System THC - Condensation pressure - Tolerance | 0.6~ | 0.60 ~ 0.80
None | None | None | None | Section 7. OVEN - CGCH - CGCH Cover EXH. For Deck13(E8B) - Tool Setting | 490 | 330
None | None | None | None | Section 7. OVEN - CGCH - CGCH Cover EXH. For Deck13(E8B) - Tolerance | 450 ~ 530 | 300 ~ 360
None | None | None | None | Section 7. OVEN - CGCH - CGCH Cover EXH. For Deck13 U/L Setting (E8B) - Tool Setting | 570 | 370
None | None | None | None | Section 7. OVEN - CGCH - CGCH Cover EXH. For Deck13 L/L Setting (E8B) - Tool Setting | 410 | 290
None | None | None | None | Section 7. OVEN - CGCH - CGCH Cover EXH. For Deck14(E8B) - Tool Setting | 510 | 350
None | None | None | None | Section 7. OVEN - CGCH - CGCH Cover EXH. For Deck14(E8B) - Tolerance | 470 ~ 550 | 320 ~ 380
None | None | None | None | Section 7. OVEN - CGCH - CGCH Cover EXH. For Deck14 U/L Setting (E8B) - Tool Setting | 590 | 390
None | None | None | None | Section 7. OVEN - CGCH - CGCH Cover EXH. For Deck14 L/L Setting (E8B) - Tool Setting | 430 | 310
None | None | None | None | Section 7. OVEN - CGCH - CGCH Cover EXH. For Deck15(E8B) - Tool Setting | 200 | 130
None | None | None | None | Section 7. OVEN - CGCH - CGCH Cover EXH. For Deck15(E8B) - Tolerance | 180 ~ 220 | 100 ~ 160
None | None | None | None | Section 7. OVEN - CGCH - CGCH Cover EXH. For Deck15 U/L Setting (E8B) - Tool Setting | 240 | 170
None | None | None | None | Section 7. OVEN - CGCH - CGCH Cover EXH. For Deck15 L/L Setting (E8B) - Tool Setting | 160 | 90
None | None | None | None | Section 7. OVEN - CGCH - CGCH Cover EXH. For Deck16(E8B) - Tool Setting | 230 | 140
None | None | None | None | Section 7. OVEN - CGCH - CGCH Cover EXH. For Deck16(E8B) - Tolerance | 210 ~ 250 | 110 ~ 170
None | None | None | None | Section 7. OVEN - CGCH - CGCH Cover EXH. For Deck16 U/L Setting (E8B) - Tool Setting | 270 | 180
None | None | None | None | Section 7. OVEN - CGCH - CGCH Cover EXH. For Deck16 L/L Setting (E8B) - Tool Setting | 190 | 100
None | None | None | None | Section 7. OVEN - CGCH - CGCH Individual Chamber Exhaust Pressure - Tool Setting | 25.7 (100ml/min) | 16 (80L/min)
None | None | None | None | Section 7. OVEN - CGCH - CGCH Individual Chamber Exhaust Pressure - Tolerance | 20.8 ~ 31.1 | 13.0 ~ 19.0 (71.1 ~ 86.1L/min)
None | None | None | None | Section 7. OVEN - CGCH - CGCH Individual Chamber Exhaust Pressure - TEL Std. | 12.6±1.0 (70ml/min) | 12.6±1.0 (70L/min)
None | None | None | None | Section 7. OVEN - CGCH - CGCH Individual Chamber Exhaust Pressure U/L Setting - Tool Setting | 31.1 | 19.0 (86.1L/min)
None | None | None | None | Section 7. OVEN - CGCH - CGCH Individual Chamber Exhaust Pressure L/L Setting - Tool Setting | 20.8 | 13.0 (71.1L/min)

## Page_171_Table_1
Date | Rev. | Approval |  | Location | Old | New
None | None | Intel | TEL | None | None | None
07/27/2020 | 1.03 | K.Proctor | Red | Section 2. SYSTEM(FAB) - FEX - FEX Chemical EXH.(E15C,E15D) - Tolerance | 25 or More | 25 ~ 300
None | None | None | None | Section 2. SYSTEM(FAB) - PRB - SPIN Chemical(L)(R) EXH.(E1A,E1B) - Tolerance | 100 or More | 100 ~ 300
None | None | None | None | Section 2. SYSTEM(FAB) - PRB - Description of Setting - RSV N2 Press | RSV N2 Press | Resist Tank Pressure
None | None | None | None | Section 2. SYSTEM(FAB) - PRB - Flow rate of cooling water from factory(C5A,C6A) (COOL ARM: PCW) - Tool Setting | Tool Specific (BARC : 22.2) | TBF : 23.0 TAP/TNP/TAF : 20.0 TAW : 22.0
None | None | None | None | Section 2. SYSTEM(FAB) - PRB - Flow rate of cooling water from factory(C5A,C6A) (COOL ARM: PCW) - Tolerance | --- | TBF : 22.0 ~ 24.0 TAP/TNP/TAF : 19.0 ~ 21.0 TAW : 21.0 ~ 23.0
None | None | None | None | Section 2. SYSTEM(FAB) - PRB - SPIN CUP EXH. (E3A,E4A,E5A,E6A) - Tolerance | 340 ~ 460 | 340 ~ 380
None | None | None | None | Section 2. SYSTEM(FAB) - PRB - SPIN CUP EXH. (E3A,E4A,E5A,E6A) - TEL Std. | 410±50 | 360±50
None | None | None | None | Section 2. SYSTEM(FAB) - PRB - SPIN CUP EXH. (E3B,E4B,E5B,E6B) - Tolerance | 200 ~ 250 | 180 ~ 220
None | None | None | None | Section 2. SYSTEM(FAB) - PRB - SPIN CUP EXH. (E3B,E4B,E5B,E6B) - TEL Std. | 225±25 | 200±25
None | None | None | None | Section 2. SYSTEM(FAB) - PRB - CADH - Vaporize CADH - Tolerance | --- | 0.1 ~ 0.12
None | None | None | None | Section 2. SYSTEM(FAB) - PRB - CADH - Vaporize CADH - TEL Std. | 0.01±0.00 | 0.1±0.00
None | None | None | None | Section 2. SYSTEM(FAB) - PRB - CADH - Chamber Purge CADH - Tolerance | --- | 0.04 ~ 0.05
None | None | None | None | Section 2. SYSTEM(FAB) - PRB - CADH - Ejector Chamber EXH. Setting - Tolerance | 0.46 ~ 0.48 | 4.6 ~ 4.8
None | None | None | None | Section 2. SYSTEM(FAB) - PRB - CADH - Ejector Chamber EXH. Setting (U/L Settingh) - TEL Std. | 4.7±0.1 | 5.5
None | None | None | None | Section 2. SYSTEM(FAB) - PRB - CADH - Ejector Chamber EXH. Setting (L/L Settingh) - TEL Std. | 4.7±0.1 | 3.9
None | None | None | None | Section 2. SYSTEM(FAB) - PRB - CADH - CADH Ring Purge - Tool Setting | Tool Specific (BARC : 88.0) | TBF : 88.0 TAP/TNP/TAF : Lower 88.0/Upper 44.0 TAW : 44.0
None | None | None | None | Section 2. SYSTEM(FAB) - PRB - CADH - CADH Ring Purge (U/L Setting) - Tool Setting | NA | TBF : 104.0 TAP/TNP/TAF : Lower 104.0/Upper 52.0 TAW : 52.0
None | None | None | None | Section 2. SYSTEM(FAB) - PRB - CADH - CADH Ring Purge (L/L Setting) - Tool Setting | NA | TBF: 72.0 TAP/TNP/TAF : Lower 72.0/Upper 36.0 TAW : 36.0
None | None | None | None | Section 3. SYSTEM(Sub-FAB) - System THC - THC Description of Setting - Utility Supply (DIW) | Utility Supply (DIW) | D.I.WATER.P(THC)
None | None | None | None | Section 3. SYSTEM(Sub-FAB) - System THC - THC Description of Setting - Utility Supply (PCW) | Utility Supply (PCW) | P.C.WATER.P(THC)
None | None | None | None | Section 3. SYSTEM(Sub-FAB) - System THC - Chiller Description of Setting - Utility Supply (PCW) | Utility Supply (PCW) | P.C.WATER.P(CHR)
None | None | None | None | Section 9. Sensor Setting - AM-125A - Object - Positive Pressure | Positive Pressure | HCSB Positive Pressure
None | None | None | None | Add item for Imm tool | --- | ---
None | None | None | None | Section 2. SYSTEM(FAB) - HCSB - HCSB Chemical EXH.(E15A & E15B) - Tolerance | 100 or More | 25 ~ 280
None | None | None | None | Section 2. SYSTEM(FAB) - HCSB - HCSB Chemical EXH.(E15A & E15B) - Remark | NA | TARGET CFM E15A is 29.0 E15B is 18.4
09/16/2020 | 1.04 | K.Proctor | Red | Section 2. SYSTEM(FAB) - PRB - CADH - CADH Ring Purge Pressure - Tool Setting | NA | TBF : 0.35
None | None | None | None | Section 2. SYSTEM(FAB) - PRB - CADH - CADH Ring Purge Pressure - Tolerance | NA | TBF : 0.25 ~ 0.45
None | None | None | None | Section 2. SYSTEM(FAB) - PRB - CADH - CADH Ring Purge Pressure - TEL Std. | NA | ---
None | None | None | None | Section 2. SYSTEM(FAB) - PRB - CADH - CADH Ring Purge Pressure - Remark | NA | As reference
None | None | None | None | Section 4. BCT-COT-ITC - PRB - BCT - Knife Edge Height - Tolerance | 2.0 ~ 3.0 | -2.3 ~ -2.7
None | None | None | None | Section 4. BCT-COT-ITC - PRB - BCT - Knife Edge Height - TEL Std. | 2.5±0.5 | -2.5±0.5
10/23/2020 | 1.05 | K.Proctor | Red | Section 1. Cover - Software version | 500.0.57.0 | 500.0.59.100
None | None | None | None | Section 1. Cover - Sub Operation Panel version | 5.32.10 | 5.32.11
None | None | None | None | Section 2. SYSTEM(FAB) - PRB - SYSTEM - PRA(L) area FAN UNIT wind pressure - Remark | Adjustment based on the positive pressure of the block alone. | Adjustment based on the positive pressure of the block alone. PRA-L and PRA-R FFU to be within 20 Pa
None | None | None | None | Section 2. SYSTEM(FAB) - PRB - SYSTEM - PRA(R) area FAN UNIT wind pressure - Remark | Adjustment based on the positive pressure of the block alone. | Adjustment based on the positive pressure of the block alone. PRA-L and PRA-R FFU to be within 20 Pa
None | None | None | None | Section 2. SYSTEM(FAB) - PRB - BCT TBF Deck13 Drain Case Cleaning + Resist individual Drain Manifold Clean (Dispense Rate) | NA | Tool Setting : 350ml/min Tolerance : 325 ~ 375ml/min TEL Std. : 350ml/min
None | None | None | None | Section 2. SYSTEM(FAB) - PRB - COT TAP/TNP/TAF Deck11 Drain Case Cleaning + Resist individual Drain Manifold Clean (Dispense Rate) | NA | Tool Setting : 300ml/min Tolerance : 275 ~ 325ml/min TEL Std. : 350ml/min
None | None | None | None | Section 2. SYSTEM(FAB) - PRB - ITC TAP/TNP/TAF Deck11 Drain Case Cleaning + Resist individual Drain Manifold Clean (Dispense Rate) | NA | Tool Setting : 275ml/min Tolerance : 250 ~ 300ml/min TEL Std. : 350ml/min
None | None | None | None | Section 2. SYSTEM(FAB) - PRB - COT TAW Deck12 Drain Case Cleaning + Resist individual Drain Manifold Clean (Dispense Rate) | NA | Tool Setting : 300ml/min Tolerance : 275 ~ 325ml/min TEL Std. : 350ml/min
None | None | None | None | Section 2. SYSTEM(FAB) - PRB - ITC TAW Deck12 Drain Case Cleaning + Resist individual Drain Manifold Clean (Dispense Rate) | NA | Tool Setting : 275ml/min Tolerance : 250 ~ 300ml/min TEL Std. : 350ml/min

## Page_172_Table_1
Date | Rev. | Approval |  | Location | Old | New
None | None | Intel | TEL | None | None | None
10/23/2020 | 1.05 | K.Proctor | Red | Section 3. SYSTEM(Sub-FAB) - External - DEV Cabinet DEV Rinse Nozzle(ADR) / MGP1 SUB DIW - Tool Setting | 0.20 | 0.25
None | None | None | None | Section 3. SYSTEM(Sub-FAB) - External - DEV Cabinet DEV Rinse Nozzle(ADR) / MGP1 SUB DIW - Tolerance | 0.20~0.22 | 0.25~0.27
None | None | None | None | Section 3. SYSTEM(Sub-FAB) - External - DEV Cabinet C.P.V for D.I. Water (1) - Tool Setting | 0.15 | 0.20
None | None | None | None | Section 3. SYSTEM(Sub-FAB) - External - DEV Cabinet C.P.V for D.I. Water (1) - Tolerance | 0.14 ~ 0.16 | 0.19 ~ 0.21
10/30/2020 | 1.06 | K.Proctor | Red | Section 2. SYSTEM(FAB) - HSCB - SCPL - Plate Temperature | Plate Temperature | Plate Temperature for pre BCT/COT/ITC modules
None | None | None | None | Section 2. SYSTEM(FAB) - HSCB - SCPL - Plate Temperature for pre DEV/NTD modules | NA | Tool Setting : 23.0 Tolerance : 22.8 ~ 23.2 TEL Std. : SV±0.15 Remarks : Only IMM/EUV tools 14-31,14-32,15-31,15-32,16-31,16-32
None | None | None | None | Section 2. SYSTEM(FAB) - PRB - ADEV - GP DEV (Dispense Rate) - Tool Setting | NA | Tool Setting : 600.0 Tolerance : 540 ~ 660 TEL Std. : 600.0 Remarks : Dynamic Setting
None | None | None | None | Section 5. DEV-NTD - PRB - ANTD - NTD Rinse Nozzle Height - Remarks | NA | As reference
None | None | None | None | Section 5. DEV-NTD - PRB - ANTD - N2 Nozzle Height - Remarks | NA | As reference
None | None | None | None | Section 7. Oven - IFB - ICPL - Plate Vac.(w/ Wafer) | NA | Tool Setting : 1.5 Tolerance : 1.4 ~ 1.6 TEL Std. : 1.5±0.1
None | None | None | None | Section 7. Oven - IFB - ICPL - Plate Vac. U/L Setting | NA | Tool Setting : 5.0 TEL Std. : 5.0
None | None | None | None | Section 7. Oven - IFB - ICPL - Plate Vac. L/L Setting | NA | Tool Setting : 0.5 TEL Std. : 0.5
None | None | None | None | Section 7. Oven - IFB - ICPL - Plate Gap Pin | NA | Tool Setting : 0.05 Tolerance : 0.045 ~ 0.05 TEL Std. : 0.05+0/-0.005
None | None | None | None | Section 7. Oven - IFB - ICPL - Plate Pull/Push Pin | NA | Tool Setting : 0.50 Tolerance : 0.4 ~ 0.7 TEL Std. : 0.5+0.2/-0.1
None | None | None | None | Section 7. Oven - IFB - ICPL - CP Surface ~ The End of 3-Pin(Up) | NA | Tool Setting : 19.0 Tolerance : 18.5 ~ 19.5 TEL Std. : 19.5±0.5 Remarks : 3-Pin is Up, For All Pins of 3-Pin.
None | None | None | None | Section 7. Oven - IFB - ICPL - CP Surface ~ The End of 3-Pin(Down) | NA | Tool Setting : 1.0 Tolerance : 0.5 ~ 1.5 TEL Std. : 1.0±0.5 Remarks : 3-Pin is Down, For All Pins of 3- Pin.
None | None | None | None | Section 7. Oven - IFB - ICPL - Plate Level | NA | Tool Setting : 0.0 Tolerance : -0.05 ~ 0.05 TEL Std. : 0.0±0.05
None | None | None | None | Section 7. Oven - IFB - ICPL - 3-Pin Level | NA | Tool Setting : 0.0 Tolerance : -0.05 ~ 0.05 TEL Std. : 0.0±0.05
12/04/2020 | 1.07 | K.Proctor | Red | 1.Overview (Configuration) - 1.3 EUV Tool Configuration [TAW] - 30-11~15 Module Name | SRS | BST+
None | None | None | None | 2.SYSTEM (FAB) - PRB - SYSTEM Flow rate of cooling water from factory(C5A,C6A) (COOL ARM: PCW)* - Tool Setting | NA | TBF : 11.0
None | None | None | None | 2.SYSTEM (FAB) - PRB - SYSTEM Flow rate of cooling water from factory(C5A,C6A) (COOL ARM: PCW)* - Tolerance | NA | TBF : 10.0 ~ 12.0
None | None | None | None | 2.SYSTEM (FAB) - PRB - SYSTEM Flow rate of cooling water from factory(C5A,C6A) (COOL ARM: PCW)* - TEL Std. | NA | SV±1.0
None | None | None | None | 2.SYSTEM (Sub-FAB) - System THC - STHC CHILLER FLOW RATE SETTING CHART For TBF CGCH and HMDS Tank TCW modified tool | NA | Add
None | None | None | None | 2.SYSTEM (Sub-FAB) - System THC - STHC CHILLER FLOW RATE SETTING CHART For TAP/TAF/TNP/TAW HMDS Tank TCW modified tool | NA | Add
None | None | None | None | Add item for EUV tool | --- | ---

## Page_173_Table_1
Date | Rev. | Approval |  | Location | Old | New
None | None | Intel | TEL | None | None | None
02/05/2021 | 1.08 | K.Proctor | Red | 1.Overview (Configuration) - FEX module number and name | --- | Add
None | None | None | None | 2.SYSTEM (FAB) - CSB/HCSB - CADH - HMDS Buffer Tank Temperature | Tolerance : 21.5 ~ 22.5 Remark : Control by Facility | Tolerance : 21.5 ~ 22.5 *21.7 ~ 22.3 Remark : Control by Facility *Cpntrol by STHC(TCW modify done tool)
None | None | None | None | 2.SYSTEM (FAB) - PRB - COT/BCT/ITC - SPIN wind speed | Tool Setting : Tool Specific Tolerance : --- | Tool Setting : 0.2 Tolerance : 0.14 ~ 0.26
None | None | None | None | 2.SYSTEM (Sub-FAB) - COT Cabinet - Solvent PCS(1,2,3,4) Drive | Tool Setting : 0.3 Tolerance : 0.25 ~ 0.35 Remark : Static Pressure *Imm no PCS(4) / EUV no PCS(3) and PCS(4) | Tool Setting : 0.25 Tolerance : 0.20 ~ 0.30 Remark : Static Pressure *Imm no PCS(4) / EUV no PCS(3) and PCS(4) *EBR/Bevel and Back Rinse/Exh. Duct clean/Drain Case clean line CPV should bypass.
None | None | None | None | 2.SYSTEM (Sub-FAB) - COT Cabinet - Solvent PCS(1,2,3,4) Fill Pressure - Remark | Static Pressure | Dynamic Pressure
None | None | None | None | 2.SYSTEM (Sub-FAB) - COT Cabinet - PCS(1,2,3,4) VAC. Setting Sol.(1,2) - Remark | Static Pressure | Dynamic Pressure
None | None | None | None | 2.SYSTEM (Sub-FAB) - COT Cabinet - Solvent Supply System IFF-S Control box P_3 setting | Tool Setting : 0.25 Tolerance : 0.20 ~ 0.25 Remark : P_3 is 0.05 less than PCS drive pressure. | Tool Setting : 0.20 Tolerance : 0.18 ~ 0.22 Remark : P_3 is 0.05 less than PCS drive pressure. *EBR/Bevel and Back Rinse/Exh. Duct clean/Drain Case clean line CPV should bypass.
None | None | None | None | 2.SYSTEM (Sub-FAB) - COT Cabinet - Solvent Supply System Line Valve Drive | Tool Setting : 0.25 Tolerance : 0.24 ~ 0.26 Remark : Dynamic Pressure SV=PCS drive pressure - 0.05 (MPa) | Tool Setting : 0.20 Tolerance : 0.19 ~ 0.21 Remark : Dynamic Pressure SV=PCS drive pressure - 0.05 (MPa) *EBR/Bevel and Back Rinse/Exh. Duct clean/Drain Case clean line CPV should bypass. *Apply for Nozzle/Bath clean line.
None | None | None | None | 2.SYSTEM (Sub-FAB) - COT Cabinet2 - Solvent Supply System IFF-S Control box P_3 setting | Tool Setting : 0.25 Tolerance : 0.20 ~ 0.25 Remark : P_3 is 0.05 less than PCS drive pressure. | Tool Setting : 0.20 Tolerance : 0.18 ~ 0.22 Remark : P_3 is 0.05 less than PCS drive pressure. *Back Rinse line CPV should bypass.
None | None | None | None | 2.SYSTEM (Sub-FAB) - COT Cabinet2 - NTD Solvent Supply System Line Valve Drive | Tool Setting : 0.2 Tolerance : 0.19 ~ 0.21 TEL Std : SV+0/-0.05 | Delete
None | None | None | None | 2.SYSTEM (Sub-FAB) - DEV Cabinet - DIW C.P.V pressure | C.P.V for D.I. Water(1) | DIW Line Drive
None | None | None | None | 2.SYSTEM (Sub-FAB) - DEV Cabinet - SRS C.P.V pressure | C.P.V for SRS | SRS Line Drive
None | None | None | None | 2.SYSTEM (Sub-FAB) - DEV Cabinet - PIR C.P.V pressure | C.P.V for PIR | PIR Line Drive
None | None | None | None | 2.SYSTEM (Sub-FAB) - DEV Cabinet - BST Rinse | NA | Tool Setting : 0.20 Tolerance : 0.20 ~ 0.22 TEL Std. : 0.10 ~ 0.30
None | None | None | None | 2.SYSTEM (Sub-FAB) - DEV Cabinet - BST Brush Rinse | NA | Tool Setting : 0.20 Tolerance : 0.20 ~ 0.22 TEL Std. : 0.10 ~ 0.30
None | None | None | None | 2.SYSTEM (Sub-FAB) - DEV Cabinet - BST C.P.V pressure | NA | Tool Setting : 0.15 Tolerance : 0.14 ~ 0.16 TEL Std. : 0.15
None | None | None | None | 6.PIR-SRS-BST - BST+ - Flow rate of the backside air nozzle | Tool Setting : Tool Specific Tolerance : Tool Specific TEL Std : 80.0±1.0 | Deleted (Change to Backside air nozzle Flow Setting)
None | None | None | None | 6.PIR-SRS-BST - BST+ - Backside air nozzle Flow Setting | NA | Tool Setting : 80.0 Tolerance : 79.0 ~ 81.0 TEL Std : 80.0±1.0
None | None | None | None | 6.PIR-SRS-BST - BST+ - Backside air nozzle Pressure Setting | NA | Tool Setting : Module Specific Tolerance : Module Specific TEL Std : ---
None | None | None | None | 6.PIR-SRS-BST - BST+ - Flow rate of the backside air nozzle U/L Setting | Tool Setting : Tool Specific Tolerance : Tool Specific TEL Std : 90.0 | Deleted (Change to Backside air nozzle Flow Setting U/L Setting)
None | None | None | None | 6.PIR-SRS-BST - BST+ - Backside air nozzle Pressure Setting U/L Setting | NA | Tool Setting : Module Specific Tolerance : Module Specific TEL Std : Module Specific
None | None | None | None | 6.PIR-SRS-BST - BST+ - Flow rate of the backside air nozzle L/L Setting | Tool Setting : Tool Specific Tolerance : Tool Specific TEL Std : 65.0 | Deleted (Change to Backside air nozzle Flow Setting L/L Setting)
None | None | None | None | 6.PIR-SRS-BST - BST+ - Backside air nozzle Pressure Setting L/L Setting | NA | Tool Setting : Module Specific Tolerance : Module Specific TEL Std : Module Specific

## Page_174_Table_1
Date | Rev. | Approval |  | Location | Old | New
None | None | Intel | TEL | None | None | None
02/05/2021 | 1.08 | K.Proctor | Red | 6.PIR-SRS-BST - BST+ - Flow rate of the wafer edge air nozzle | Tool Setting : Tool Specific Tolerance : Tool Specific TEL Std : 12.0±0.2 | Deleted (Change to Wafer edge air nozzle Flow Setting)
None | None | None | None | 6.PIR-SRS-BST - BST+ - Wafer edge air nozzle Flow Setting | NA | Tool Setting : 12.0 Tolerance : 11.8 ~ 12.2 TEL Std : 12.0±0.2
None | None | None | None | 6.PIR-SRS-BST - BST+ - Wafer edge air nozzle Pressure Setting | NA | Tool Setting : Module Specific Tolerance : Module Specific TEL Std : ---
None | None | None | None | 6.PIR-SRS-BST - BST+ - Flow rate of the wafer edge air nozzle U/L Setting | Tool Setting : Tool Specific Tolerance : Tool Specific TEL Std : 13.0 | Deleted (Change to Wafer edge air nozzle Pressure U/L Setting)
None | None | None | None | 6.PIR-SRS-BST - BST+ - Wafer edge air nozzle Pressure U/L Setting | NA | Tool Setting : Module Specific Tolerance : Module Specific TEL Std : Module Specific
None | None | None | None | 6.PIR-SRS-BST - BST+ - Flow rate of the wafer edge air nozzle L/L Setting | Tool Setting : Tool Specific Tolerance : Tool Specific TEL Std : 9.0 | Deleted (Change to Wafer edge air nozzle Pressure L/L Setting)
None | None | None | None | 6.PIR-SRS-BST - BST+ - Wafer edge air nozzle Pressure L/L Setting | NA | Tool Setting : Module Specific Tolerance : Module Specific TEL Std : Module Specific
None | None | None | None | 7.Oven - CPHP - CPHP Chamber (R) EXH. (E9B) | Tool Setting : 110 Tolerance : 108 ~ 112 TEL Std : 110±2 | Tool Setting : 120 Tolerance : 100 ~ 140 TEL Std : ---
None | None | None | None | 7.Oven - CPHP - CPHP Chamber (R) EXH U/L Setting (E9B) | Tool Setting : 125 Tolerance : --- TEL Std : 125 | Tool Setting : 145 Tolerance : --- TEL Std : ---
None | None | None | None | 7.Oven - CPHP - CPHP Chamber (R) EXH L/L Setting (E9B) | Tool Setting : 95 Tolerance : --- TEL Std : 95 | Tool Setting : 95 Tolerance : --- TEL Std : ---
None | None | None | None | 7.Oven - CPHP - CPHP Chamber (L) EXH. (E9A) | Tool Setting : 110 Tolerance : 108 ~ 112 TEL Std : 110±2 | Tool Setting : 120 Tolerance : 100 ~ 140 TEL Std : ---
None | None | None | None | 7.Oven - CPHP - CPHP Chamber (L) EXH U/L Setting (E9A) | Tool Setting : 125 Tolerance : --- TEL Std : 125 | Tool Setting : 145 Tolerance : --- TEL Std : ---
None | None | None | None | 7.Oven - CPHP - CPHP Chamber (L) EXH L/L Setting (E9A) | Tool Setting : 95 Tolerance : --- TEL Std : 95 | Tool Setting : 95 Tolerance : --- TEL Std : ---
None | None | None | None | 7.Oven - CPHP - Individual Chamber Exhaust flowrate | Tool Setting : 4.0 Unit : L/min Tolerance : 3.8 ~ 4.2 TEL Std : 4±0.2 | Tool Setting : 9.0 Unit : Pa Tolerance : 8.0 ~ 10.0 TEL Std : 9.0±1.0
None | None | None | None | 7.Oven - CPHP - Individual Chamber Exhaust flowrate U/L Setting | Tool Setting : 4.5 Unit : L/min TEL Std : 4.5 | Tool Setting : 11.3 Unit : Pa TEL Std : 11.3
None | None | None | None | 7.Oven - CPHP - Individual Chamber Exhaust flowrate L/L Setting | Tool Setting : 3.5 Unit : L/min TEL Std : 3.5 | Tool Setting : 7.4 Unit : Pa TEL Std : 7.4
03/01/2021 | 1.09 | K. Proctor | C.Gertz | 1. Overview (Configuration) 2. System (FAB) - PRB*** 3. System (Sub-Fab) - STHC CHILLER FLOW RATE SETTING CHART 7. Oven - CXHN, CVVP | ADD | Initial Oven SA [PBR] Several Additions

## Page_175_Table_1
Date | Rev. | Approval |  | Location | Old | New
None | None | Intel | TEL | None | None | None
03/26/2021 | 1.10 | K. Proctor | Red | 2. System (FAB) - HCSB - CADH - HMDS Chemical EXH.(E13A) - Tolerance | 100 ~ 250Pa | 20 ~ 250Pa
None | None | None | None | 2. System (FAB) - HCSB - CADH - HMDS Chemical EXH. (L/L Setting) (E13A) - Tool Setting | 100Pa | 15Pa
None | None | None | None | 2. System (FAB) - PRB - BCT/COT/ITC - SPIN CUP EXH. - Remarks | EPC damper must be held Open and use EXH BKM. | Add specific value when system recipe transferd
None | None | None | None | 2. System (FAB) - PRB - ADEV - SPIN CUP EXH. | Tolerance : 470Pa TEL Std. : 470Pa | Tolerance : 420~520Pa TEL Std. : 470±50PaPa
None | None | None | None | 2. System (FAB) - PRB - ANTD - SPIN CUP EXH. | Tool Setting : 210Pa Tolerance : 210~310Pa TEL Std. : 260±50Pa | Tool Setting : 450Pa Tolerance : 400~500Pa TEL Std. : 450±50Pa
None | None | None | None | 2. System (FAB) - IFB - BST+ - Positive pressure | NA | Tool Setting : 0.1Pa Tolerance : 0.1~0.2Pa TEL Std. : 0.1+0.1/-0.0Pa
None | None | None | None | 2. System (FAB) - IFB - BST+ - BST Front area FAN UNIT wind pressure | NA | Tool Setting : Tool Specific Tolerance : --- TEL Std. : Tool Specific
None | None | None | None | 7. Oven - PRB - SCPL - Plate Vac.(w/ Wafer) - TEL Std. | 1.5±0.1 | 1.5±0.2/-0.1
None | None | None | None | 9. Sensor Setting - E3X-MD36T-T Sensor - RSV Tank(L,LL) - 5-dP | Income Light Amount/Threshold Value | Income Light Amount/Threshold Value=1600
None | None | None | None | 9. Sensor Setting - E3X-MD36T-T Sensor - RSV Tank(H) - 5-dP | Income Light Amount/Threshold Value | Income Light Amount/Threshold Value=1700
04/28/2021 | 1.11 | K. Proctor | Red | 1. Overview (Configuration) - XLD and XULD swap | 1-51 : XLD 1-52 : XLD 1-53 : XULD 1-54 : XULD | 1-51 : XULD 1-52 : XULD 1-53 : XLD 1-54 : XLD
None | None | None | None | 2.SYSTEM (FAB) - PRB - CADH - Chamber Purge CADH | Tool Setting : 0.04MPa Tolerance : 0.04 ~ 0.05MPa | Tool Setting : 0.1MPa Tolerance : 0.1 ~ 0.12MPa
None | None | None | None | 4.BCT / COT / ITC - PRB - COT/BCT/ITC - Shared Auto Damper Close Speed | Tool Setting : 0.4sec Tolerance : 0.3 ~ 0.5sec | Tool Setting : 0.3sec Tolerance : 0.2 ~ 0.3sec
05/27/2021 | 1.12 | K. Proctor | Kono | 2.SYSTEM (FAB) - PRB - SYSTM - Flow rate of cooling water from factory(C5A,C6A) - (COOL ARM: PCW) (L/L Setting) | NA | TBF : 9.0 TAP/TAF/TNP: 17.0 TAW : 15.0
None | None | None | None | 2.SYSTEM (FAB) - PRB - ADEV - SPIN CUP EXH - (E4A,E5A,E6A) | Tool Setting : 470Pa Tolerance : 420 ~ 520Pa | Tool Setting : --- Tolerance : --- no monito on the tool
None | None | None | None | 2.SYSTEM (FAB) - PRB - ADEV - SPIN CUP EXH (L/L Setting) - (E4A,E5A,E6A) | Tool Setting : 20Pa Tolerance : ---Pa | Tool Setting : --- Tolerance : --- no monito on the tool
None | None | None | None | 3.SYSTEM (Sub-FAB) - External - COT Cabinet - N2 Source Primary(NA1) Label name "HPN2" | Remark : Static Pressure | Remark : Static Pressure, located back side cab
None | None | None | None | 3.SYSTEM (Sub-FAB) - External - COT Cabinet - N2 Source Primary(NA1) Label name "HPN2(N-1)" | Tool Setting : 0.5MPa Tolerance : 0.5 ~0.55 Remark : Static Pressure | Tool Setting : 0.5MPa Tolerance : 0.5 ~0.55 Remark: Static Pressure, BARC only
None | None | None | None | 3.SYSTEM (Sub-FAB) - External - COT Cabinet - N2 Source Primary(NA1) Label name "HPN2" | Add | Tool Setting : 0.5MPa Tolerance : 0.5 ~0.55 Remark : Static pressure, Imm/EUV only
None | None | None | None | 3.SYSTEM (Sub-FAB) - External - COT Cabinet - N2 Source Primary(NA1) Label name "HPN2(N-8)" | N2 Source Primary(NA8) Label name "HPN2(N-8)" Tool setting : 0.4MPa Tolerance : 0.4 or more Remark : Static Pressure | N2 Source Primary(NA1) Label name "HPN2(N-8)" Tool setting : 0.4MPa Tolerance : 0.4 or more Remark: Static Pressure, BARC only
None | None | None | None | 3.SYSTEM (Sub-FAB) - External - COT Cabinet - N2 Source Primary(NA8) Label name "UN2" | N2 Source Primary(NA1) Label name "UN2" Tool setting : 0.5MPa Tolerance : 0.5 ~ 0.55 Remark: Static Pressure | N2 Source Primary(NA8) Label name "UN2" Tool setting : 0.4MPa Tolerance : 0.4 or more Remark: Static Pressure
None | None | None | None | 3.SYSTEM (Sub-FAB) - External - STHC CHILLER FLOW RATE SETTING CHART - TBF before TCW modification | Ch1=2.0L/min, Ch2=2.0L/min, Ch3=4.0L/min Ch4-1=25.0L/min. Ch4-2=11.0L/min Ch5-1=49.0L/min, Ch5-2=13.0L/min | Delete

## Page_176_Table_1
Date | Rev. | Approval |  | Location | Old | New
None | None | Intel | TEL | None | None | None
06/30/2021 | 1.13 | K. Proctor | Red | 1. Overview (Configuration) - IMM/EUV | --- | Add 9CPHPs and BST modify config Add TAJ config
None | None | None | None | 3.SYSTEM (Sub-FAB) - COT Cabinet - External - COT Cabinet - Solvent Supply System IFF-S Control box P_1 setting | Tool Setting : 0.10 Tolerance : 0.08 ~ 0.12 | Tool Setting : 0.13 Tolerance : 0.10 ~ 0.16
None | None | None | None | 3.SYSTEM (Sub-FAB) - COT Cabinet - External - COT Cabinet - Solvent Supply System IFF-S Control box P_2 setting | Tool Setting : 0.14 Tolerance : 0.12 ~ 0.16 | Tool Setting : 0.16 Tolerance : 0.13 ~ 0.19
None | None | None | None | 3.SYSTEM (Sub-FAB) - COT Cabinet - External - COT Cabinet - Solvent Supply System IFF-S Control box P_3 setting | Tool Setting : 0.20 Tolerance : 0.18 ~ 0.22 | Tool Setting : 0.21 Tolerance : 0.18 ~ 0.24
None | None | None | None | 3.SYSTEM (Sub-FAB) - COT Cabinet2 Only Imm - External - COT Cabinet2 - Solvent Supply System IFF-S Control box P_1 setting | Tool Setting : 0.10 Tolerance : 0.08 ~ 0.12 | Tool Setting : 0.13 Tolerance : 0.10 ~ 0.16
None | None | None | None | 3.SYSTEM (Sub-FAB) - COT Cabinet2 Only Imm - External - COT Cabinet2 - Solvent Supply System IFF-S Control box P_2 setting | Tool Setting : 0.14 Tolerance : 0.12 ~ 0.16 | Tool Setting : 0.16 Tolerance : 0.13 ~ 0.19
None | None | None | None | 3.SYSTEM (Sub-FAB) - COT Cabinet2 Only Imm - External - COT Cabinet2 - Solvent Supply System IFF-S Control box P_3 setting | Tool Setting : 0.20 Tolerance : 0.18 ~ 0.22 | Tool Setting : 0.21 Tolerance : 0.18 ~ 0.24
None | None | None | None | 3.SYSTEM (Sub-FAB) - DEV Cabinet Only Imm/EUV - External - DEV Cabinet - DEV Back Rinse Nozzle | Tool Setting : 0.20 Tolerance : 0.20 ~ 0.22 | Tool Setting : 0.25 Tolerance : 0.25 ~ 0.27
None | None | None | None | 3.SYSTEM (Sub-FAB) - DEV Cabinet Only Imm/EUV - External - DEV Cabinet - DIW Line Drive | Tool Setting : 0.20 Tolerance : 0.19 ~ 0.21 | Tool Setting : 0.25 Tolerance : 0.23 ~ 0.27
None | None | None | None | 3.SYSTEM (Sub-FAB) - DEV Cabinet Only Imm/EUV - External - DEV Cabinet - SRS Line Drive | Tool Setting : 0.15 Tolerance : 0.14 ~ 0.16 | Tool Setting : 0.20 Tolerance : 0.18 ~ 0.22
None | None | None | None | 3.SYSTEM (Sub-FAB) - DEV Cabinet Only Imm/EUV - External - DEV Cabinet - PIR Line Drive | Tool Setting : 0.15 Tolerance : 0.14 ~ 0.16 | Tool Setting : 0.20 Tolerance : 0.18 ~ 0.22
None | None | None | None | 3.SYSTEM (Sub-FAB) - DEV Cabinet Only Imm/EUV - External - DEV Cabinet - BST Line Drive | Tool Setting : 0.15 Tolerance : 0.14 ~ 0.16 | Tool Setting : 0.22 Tolerance : 0.20 ~ 0.24
None | None | None | None | 3.SYSTEM (Sub-FAB) - STHC CHILLER FLOW RATE SETTING CHART - IMM/EUV | --- | Deleted before TCW modify setting Deleted before 9CPHPs modify setting Add after 9CPHPs setting
None | None | None | None | 7.Oven - PRB - CGCH - Ring Shutter(L/R) Up Speed - Remark | --- | L/R must match within 0.1s
None | None | None | None | 7.Oven - PRB - CGCH - Ring Shutter(L/R) Down Speed - Remark | --- | L/R must match within 0.1s
None | None | None | None | 7.Oven - PRB - CADH - Chamber Open Speed L/R - Remark | --- | L/R must match within 0.1s
None | None | None | None | 7.Oven - PRB - CADH - Chamber Close Speed L/R - Remark | --- | L/R must match within 0.1s
None | None | None | None | 7.Oven - PRB - CPHP - Chamber-L/R OPEN / CLOSED - Remark | --- | L/R must match within 0.1s
08/10/2021 | 1.14 | K. Proctor | Red | 1. Overview (Configuration) - BARC | Only TBF config present | Add TBFna//TBFlt/TBFcn Config
None | None | None | None | 1. Overview (Configuration) - EUV | TAJ is same config with TAW(BST) | Separated the TAW and TAJ config(SRS)
None | None | None | None | 2.SYSTEM (FAB) - PRB - ANTD - SPIN CUP EXH (E4B,E5B,E6B) | Tool Setting : 400 Tolerance : 400 ~ 500 TEL Std. : 450±50 | Tool Setting : 425 Tolerance : 350 ~ 500 TEL Std. : 425±75
None | None | None | None | 3.SYSTEM (Sub-FAB) - COT Cabinet2 Only Imm/EUV - External - COT Cabinet2 - NTD Rinse PCS VAC. Setting | Tolerance: -50.0 ~ -40.0 | Tolerance: -60.0 ~ -70.0
None | None | None | None | 3.SYSTEM (Sub-FAB) - COT Cabinet2 Only Imm/EUV - External - COT Cabinet2 - NTD Rinse PCS VAC. U/L Setting | Tool Setting: -29.0 | Tool Setting: -49.0
None | None | None | None | 3.SYSTEM (Sub-FAB) - DEV Cabinet Only Imm/EUV - External - DEV Cabinet - DEV Rinse Nozzle(ADR) / MGP1 SUB DIW | Tool Setting : 0.25 Tolerance : 0.25 ~ 0.27 | Tool Setting : 0.30 Tolerance : 0.30 ~ 0.32
None | None | None | None | 3.SYSTEM (Sub-FAB) - DEV Cabinet Only Imm/EUV - External - DEV Cabinet - DEV Back Rinse Nozzle | Tool Setting : 0.25 Tolerance : 0.25 ~ 0.27 | Tool Setting : 0.30 Tolerance : 0.30 ~ 0.32
None | None | None | None | 3.SYSTEM (Sub-FAB) - DEV Cabinet Only Imm/EUV - External - DEV Cabinet - SRS Rinse / Back Rinse | Tool Setting : 0.20 Tolerance : 0.20 ~ 0.22 | Tool Setting : 0.25 Tolerance : 0.25 ~ 0.27
None | None | None | None | 3.SYSTEM (Sub-FAB) - DEV Cabinet Only Imm/EUV - External - DEV Cabinet - PIR Rinse / Back Rinse | Tool Setting : 0.20 Tolerance : 0.20 ~ 0.22 | Tool Setting : 0.25 Tolerance : 0.25 ~ 0.27
None | None | None | None | 3.SYSTEM (Sub-FAB) - DEV Cabinet Only Imm/EUV - External - DEV Cabinet - BST Rinse | Tool Setting : 0.20 Tolerance : 0.20 ~ 0.22 | Tool Setting : 0.27 Tolerance : 0.27 ~ 0.29
None | None | None | None | 3.SYSTEM (Sub-FAB) - DEV Cabinet Only Imm/EUV - External - DEV Cabinet - BST Brush Rinse | Tool Setting : 0.20 Tolerance : 0.20 ~ 0.22 | Tool Setting : 0.27 Tolerance : 0.27 ~ 0.29
None | None | None | None | 6.PIR* / SRS** / BST*** - IFB - BST+ - SPIN chuck top surface - PAD top surface | Tolerance: 0.5 ~ 1.5 TEL Std: 1.0±0.5 | Tolerance: 1.0 ~ 2.0 TEL Std: 1.5±0.5
None | None | None | None | 9.Sensor Setting - DP100 Sensor / GC30 Sensor / PSE310M Sensor | Without BST related Sensor setting | Add BST related Sensor setting
09/13/2021 | 1.15 | K. Proctor | Red | 2.SYSTEM (FAB) - IFB** - Module | BST+ | BST/BST+
None | None | None | None | 3.SYSTEM (Sub-FAB) - DEV Cabinet Only Imm / EUV - External - DEV Cabinet - BST Rinse / BST Brush Rinse - Remarks | NA | Supply Regulator for both BST / BST+
None | None | None | None | 3.SYSTEM (Sub-FAB) - DEV Cabinet Only Imm / EUV - External - DEV Cabinet - BST Line Drive - Remarks | NA | for both BST / BST+
None | None | None | None | 3.SYSTEM (Sub-FAB) - External - STHC CHILLER FLOW RATE SETTING CHART - Warning Detect / Warning Recover / Stop Detect / Stop Recover setting | NA | Add
None | None | None | None | 6.PIR* / SRS** / BST** / BST+*** - Module (Except Air Nozzle item) | BST+ | BST/BST+
None | None | None | None | 9.Sensor Setting - GC30 Sensor | Without FFU Wind Pressure Sensor setting | Add FFU Wind Pressure Sensor setting

## Page_177_Table_1
Date | Rev. | Approval |  | Location | Old | New
None | None | Intel | TEL | None | None | None
11/08/2021 | 1.16 | K. Proctor | Red | 2.SYSTEM (FAB) - PRB - COT/BCT/ITC/ADEV/ANTD - SPIN wind speed | Tool Setting COT/BCT/ITC: 0.2m/sec ADEV/ANTC: Tool Specific Tolerance COT/BCT/ITC: 0.14 ~ 0.26m/sec ADEV/ANTC: Tool Specific | Tool Setting COT/BCT/ITC: 0.22m/sec ADEV/ANTC: 0.22m/sec Tolerance COT/BCT/ITC: 0.14 ~ 0.30m/sec ADEV/ANTC: 0.14 ~ 0.30m/sec
None | None | None | None | 2.SYSTEM (FAB) - PRB - CADH - CADH Ring Purge Pressure | Tool Setting TBF: 0.35MPa Tolerance TBF: 0.25 ~ 0.45MPa | Tool Setting Imm tool D12/13 and BARC tool (ie 88L/min lines) : 0.35 Imm tool D11 and EUV tool (ie 44L/min lines) : 0.20 Tolerance 0.15 ~ 0.45MPa
None | None | None | None | 2.SYSTEM (FAB) - PRB - CADH - CADH Ring Purge Flow Rate | Tool Setting TBF:88.0L/min TAP/TAF/TNP:88.0L/min(11/12deck),44L/ min(13deck) Tolerance TBF:87~89L/min TAP/TAF/TNP:87~89L/min(11/12deck), 43~45L/min(13deck) | Tool Setting BARC tool D13/14:88.0L/min,D15/16:88.0L/min Imm tool D11:44.0L/min,D12/13:88.0L/min EUV tool D12:44.0L/min,D13:44.0L/min Tolerance BARC tool D13/14:87.0~89.0L/min D15/16:87.0~89.0L/min Imm tool D11:43.0~45.0L/min D12/13:87.0~89.0L/min EUV tool D12:43.0~45.0L/min D13:43.0~45.0L/min
None | None | None | None | 2.SYSTEM (FAB) - PRB - CADH - CADH Ring Purge (U/L Setting) | TBF:104.0L/min TAP/TAF/TNP:104.0L/min(11/12deck),52.0 L/min(13deck) | BARC tool D13/14:104.0L/min D15/16:104.0L/min Imm tool D11:52.0L/min D12/13:104.0L/min EUV tool D12:52.0L/min D13:52.0L/min
None | None | None | None | 2.SYSTEM (FAB) - PRB - CADH - CADH Ring Purge (L/L Setting) | TBF:72.0L/min TAP/TAF/TNP:72.0L/min(11/12deck),36.0L /min(13deck) | BARC tool D13/14:72.0L/min D15/16:72.0L/min Imm tool D11:36.0L/min D12/13:72.0L/min EUV tool D12:36.0L/min D13:36.0L/min
None | None | None | None | 2.SYSTEM (FAB) - IFB - PIR - PIR Front area FAN UNIT wind pressure | Description of Setting: PIR Front area FAN UNIT wind pressure Tool Setting: Tool Specific Tolerance: Tool Specific | Description of Setting: Wind pressure PIR Tool Setting: 45.0Pa Tolerance: 25.0 ~ 65.0Pa
None | None | None | None | 2.SYSTEM (FAB) - IFB - SRS - SRS Front area FAN UNIT wind pressure | Description of Setting: SRS Front area FAN UNIT wind pressure Tool Setting: Tool Specific Tolerance: Tool Specific | Description of Setting: Wind pressure SRS Tool Setting: 45.0Pa Tolerance: 25.0 ~ 65.0Pa
None | None | None | None | 2.SYSTEM (FAB) - IFB - BST/BST+ - BST Front area FAN UNIT wind pressure | Description of Setting: BST Front area FAN UNIT wind pressure Tool Setting: Tool Specific Tolerance: Tool Specific | Description of Setting: Wind pressure BST/BST+ Tool Setting: 45.0Pa Tolerance: 25.0 ~ 65.0Pa
None | None | None | None | 6.PIR* / SRS** / BST** / BST+*** - IFB - BST+ - Backside air nozzle Pressure Setting | Tool Setting: Module Specific Tolerance: Module Specific | Tool Setting: 30.0 ~ 60.0KPa Tolerance: 30.0 ~ 60.0KPa
None | None | None | None | 6.PIR* / SRS** / BST** / BST+*** - IFB - BST+ - Backside air nozzle Pressure Setting U/L Setting | Tool Setting: Module Specific Tolerance: Module Specific | Tool Setting: 35.0 ~ 65.0KPa Tolerance: 35.0 ~ 65.0KPa
None | None | None | None | 6.PIR* / SRS** / BST** / BST+*** - IFB - BST+ - Backside air nozzle Pressure Setting L/L Setting | Tool Setting: Module Specific Tolerance: Module Specific | Tool Setting: 18.0 ~ 38.0KPa Tolerance: 18.0 ~ 38.0KPa
None | None | None | None | 6.PIR* / SRS** / BST** / BST+*** - IFB - BST+ - Wafer edge air nozzle Pressure Setting | Tool Setting: Module Specific Tolerance: Module Specific | Tool Setting: 35.0 ~ 45.0KPa Tolerance: 35.0 ~ 45.0KPa
None | None | None | None | 6.PIR* / SRS** / BST** / BST+*** - IFB - BST+ - Wafer edge air nozzle Pressure U/L Setting | Tool Setting: Module Specific Tolerance: Module Specific | Tool Setting: 40.0 ~ 50.0KPa Tolerance: 40.0 ~ 50.0KPa
None | None | None | None | 6.PIR* / SRS** / BST** / BST+*** - IFB - BST+ - Wafer edge air nozzle Pressure L/L Setting | Tool Setting: Module Specific Tolerance: Module Specific | Tool Setting: 20.0 ~ 30.0KPa Tolerance: 20.0 ~ 30.0KPa
None | None | None | None | 7.Oven - ICPL - IFB - ICPL - CP Surface ~ The End of 3-Pin(Up) - TEL Std. | 19.5±0.5mm | 19.0±0.5mm

## Page_178_Table_1
Date | Rev. | Approval |  | Location | Old | New
None | None | Intel | TEL | None | None | None
12/17/2021 | 1.17 | K. Proctor | Red | 2.SYSTEM (FAB) - PRB - CADH - CADH Ring Purge | Imm tool D12/13 and BARC tool (ie 88L/min lines) : 0.35 Imm tool D11 and EUV tool (ie 44L/min lines) : 0.20 | Imm tool D11/12 and BARC tool (ie 88L/min lines) : 0.35 Imm tool D13 and EUV tool (ie 44L/min lines) : 0.20
None | None | None | None | 2.SYSTEM (FAB) - PRB - CADH - CADH Ring Purge Flow Rate | Tool Setting Imm tool D11:44.0L/min,D12/13:88.0L/min Tolerance Imm tool D11:43.0~45.0L/min D12/13:87.0~89.0L/min | Tool Setting Imm tool D11/12:88.0L/min,D13:44.0L/min Tolerance Imm tool D11/12:87.0~89.0L/min D13:43.0~45.0L/min
None | None | None | None | 2.SYSTEM (FAB) - PRB - CADH - CADH Ring Purge (U/L Setting) | BARC tool D13/14:104.0L/min D15/16:104.0L/min Imm tool D11:52.0L/min D12/13:104.0L/min | BARC tool D13/14:100.0L/min D15/16:100.0L/min Imm tool D11/12:100.0L/min D13:52.0L/min
None | None | None | None | 2.SYSTEM (FAB) - PRB - CADH - CADH Ring Purge (L/L Setting) | Imm tool D11:36.0L/min D12/13:72.0L/min | Imm tool D11/12:72.0L/min D13:36.0L/min
None | None | None | None | 3.SYSTEM (Sub-FAB) - COT Cabinet1 - External - COT Cabinet - HMDS Canister Pressurization | Tool Setting: 0.11MPa Tolerance: 0.10 ~ 0.12MPa | Tool Setting: 0.08MPa Tolerance: 0.075 ~ 0.085MPa
None | None | None | None | 3.SYSTEM (Sub-FAB) - Ultrasonic flowmeter setting for "Liquid Kind" table | NA | Add
None | None | None | None | 4.BCT / COT / ITC - PRB - COT/BCT/ITC - Spin Chuck VAC. | TEL Std. -75±0.4 | TEL Std. -75±4.0
None | None | None | None | 5.ADEV / ANTD - PRB - ADEV/ANTD - Spin Chuck VAC. | TEL Std. -75±0.4 | TEL Std. -75±4.0
None | None | None | None | 6.PIR* / SRS** / BST** / BST+*** - IFB - PIR/SRS - Spin Chuck VAC. | TEL Std. -75±0.4 | TEL Std. -75±4.0
None | None | None | None | 6.PIR* / SRS** / BST** / BST+*** - IFB - BST/BST+ - Spin Chuck VAC. | TEL Std. -75±0.4 | TEL Std. -75±4.0
None | None | None | None | 6.PIR* / SRS** / BST** / BST+*** - IFB - BST+ - Brush base levelness -pad levelness - Remarks | Home and cleaning positions with PAD up. | Home and cleaning positions with PAD up. Direction of installing the level CSB Side is +X, SPIN Door Side is +Y.
None | None | None | None | 6.PIR* / SRS** / BST** / BST+*** - IFB - BST+ - IDR nozzle dispense position - Remarks | Bevel cleaning position (edge B). Distance from wafer periphery. | Bevel cleaning position (edge B). Distance from wafer periphery. Dispense STREAM should be 0.5mm from the edge.
None | None | None | None | 6.PIR* / SRS** / BST** / BST+*** - IFB - BST+ - Pad VAC. L/L Setting | -99.9KPa | -99.8KPa
None | None | None | None | 9.Sensor Setting - AM-125A Sensor - Condition Data | AYG:40 MAY:16 | AYG:200 MAY:32
02/10/2022 | 1.18 | K. Proctor | Red | 10.High Altitude Setting Fab/Sub-Fab | NA | Add

## Page_179_Table_1
Date | Rev. | Approval |  | Location | Old | New
None | None | Intel | TEL | None | None | None
04/26/2022 | 1.19 | K. Proctor | John V Red | 1. Overview (Configuration) - 1.7 Oven S/A Tool Configuration [PBR] | 16-11 CXHN 16-12 CXHN 16-13 CXHN 16-14 CXHN 16-15 CXHN | 16-11 CVVP 16-12 CVVP 16-13 CVVP 16-14 CVVP 16-15 CVVP
None | None | None | None | 2. SYSTEM (FAB) - PRB (PBR Tools) Box EXH Box EXH Lower Limit Flowmeter N2/Air Purge D15-D16 Flowmeter O2 Purge D15-D16 Flowmeter N2/Air Purge D13-D14 Flowmeter O2 Purge D13-D14 Flowmeter N2/Air Purge D11-D12 Flowmeter O2 Purge D11-D12 | Tool Setting Add Added from Remark Add Add Add Add Add Add | Tool Setting TEL Std. >150 110.0 Pa 60 (Air) L/min 0.0 L/min 60 (Air) L/min 0.0 L/min 60 (Air) L/min 0.0 L/min
None | None | None | None | 2. SYSTEM (FAB) - PRB (PBR402 Only) Box EXH Box EXH Lower Limit Flowmeter N2/Air Purge D15 Flowmeter O2 Purge D15 Flowmeter N2/Air Purge D13-D14 Flowmeter O2 Purge D13-D14 Flowmeter N2/Air Purge D11-D12 Flowmeter O2 Purge D11-D12 | Tool Setting Add Added from Remark 23.5 L/min 6.5 L/min 47.6 L/min 13.4 L/min 47.6 L/min 13.4 L/min | Tool Setting TEL Std. >150 110.0 Pa D15: 30 (Air) L/min D15: 0.0 L/min D13-D14: 60 (Air) L/min D13-D14: 0.0 L/min D11-D12: 60 (Air) L/min D11-D12: 0.0 L/min
None | None | None | None | 3.SYSTEM (Sub-FAB) - System THC - External - THC - AIR Digital Pressure Gauge - Remark | NA | Manually actuate drain pump to ensure pressure is not lower than low limit.
None | None | None | None | 3.SYSTEM (Sub-FAB) - System THC - STHC CHILLER FLOW RATE SETTING CHART - Using Setting and Range for each Channel | NA | Add
None | None | None | None | 4.BCT / COT / ITC - PRB - COT/BCT/ITC - Bevel Rinse Nozzle Height | NA | Tool Setting: Cup height±0.0 Tolerance: Cup height+0/-0.5 TEL Std.: Cup height±0.5 Remark: If Cup Height=-2.5, Nozzle Height=- 2.5 ~ -3.0
None | None | None | None | 7. OVEN - CVVP (pg 1 of 2) Descritpion of Setting Local exhaust (E27B : D16) Local exhaust UL Setting (E27B : D16) Local exhaust LL Setting (E27B : D16) Chamber purge U/L Chamber purge L/L | Tool Setting "PBR1" , "PBR2", "PBR3", "PBR4", "PBR5" Add Add Add Add Add | Tool Setting Changed to "D11, D12, D13, etc." 15.0 Pa ± 1 20.0 Pa 10.0 Pa 6.5 L/min 5.5 L/min
None | None | None | None | 7. OVEN - CVVP (pg 2 of 2) Descritpion of Setting Local exhaust (E27A : D16) Local exhaust UL Setting (E27A : D16) Local exhaust LL Setting (E27A : D16) | Tool Setting "PBR1" , "PBR2", "PBR3", "PBR4", "PBR5" Add Add Add | Tool Setting Changed to "D11, D12, D13, etc." 15.0 Pa ± 1 20.0 Pa 10.0 Pa
None | None | None | None | 9.Sensor Setting PC-3 Sensor/WFK2 Sensor - BARC / WFK2 Sensor - Imm,EUV / WFK2 Sensor - PBR PFMB7201 Flowmeter (CXHN N2) PF2M721 Flowmeter (CXHN N2) | NA | Added
None | None | None | None | 10.High Altitude Setting - PRB - BCT - Cup Exhaust - Open | F32: 22.2 Tolerance F32: 21.2 ~ 23.2 | F32: 22 Tolerance F32: 21 ~ 23
None | None | None | None | 10.High Altitude Setting - PRB - BCT - Cup Exhaust - Close | F32: 62.8 Tolerance F32: 61.8 ~ 63.8 | F32: 63 Tolerance F32: 62 ~ 64
None | None | None | None | 10.High Altitude Setting - PRB - BCT - Cup Exhaust - Cup EXH U/L Setting | F32: 101.4 | F32: 101
None | None | None | None | 10.High Altitude Setting - PRB - BCT - Cup Exhaust - Cup EXH L/L Setting | F32: 19.3 | F32: 19
None | None | None | None | 10.High Altitude Setting - PRB - BCT - Cup Exhaust - Open | F32: 22.2 Tolerance F32: 21.2 ~ 23.2 | F32: 22 Tolerance F32: 21 ~ 23
None | None | None | None | 10.High Altitude Setting - PRB - COT/ITC - Cup Exhaust - Close | F32: 62.8 Tolerance F32: 61.8 ~ 63.8 | F32: 63 Tolerance F32: 62 ~ 64
None | None | None | None | 10.High Altitude Setting - PRB - COT/ITC - Cup Exhaust - Cup EXH U/L Setting | F32: 101.4 | F32: 101
None | None | None | None | 10.High Altitude Setting - PRB - COT/ITC - Cup Exhaust - Cup EXH L/L Setting | F32: 19.3 | F32: 19
None | None | None | None | 10.High Altitude Setting - PRB - ADEV/ANTD - Cup Exhaust - Open | F32: 9.7 Tolerance F32: 4.7 ~ 14.7 | F32: 10 Tolerance F32: 5 ~ 15
None | None | None | None | 10.High Altitude Setting - PRB - ADEV/ANTD - Cup Exhaust - Close | F32: 38.6 Tolerance F32: 33.6 ~ 43.6 | F32: 39 Tolerance F32: 34 ~ 44
None | None | None | None | 10.High Altitude Setting - PRB - ADEV/ANTD - Cup Exhaust - Cup EXH U/L Setting | F32: 77.3 | F32: 77
None | None | None | None | 10.High Altitude Setting - IFB - SRS - Cup Exhaust - Open | F32: 19.3 Tolerance F32: 17.3 ~ 21.3 | F32: 19 Tolerance F32: 17 ~ 21
None | None | None | None | 10.High Altitude Setting - IFB - SRS - Cup Exhaust - Cup EXH U/L Setting | F32: 33.8 | F32: 34
None | None | None | None | 10.High Altitude Setting - IFB - SRS - Cup Exhaust - Cup EXH L/L Setting | F32: 11.6 | F32: 12
None | None | None | None | 10.High Altitude Setting - PRB - PIR - Cup Exhaust - Open | F32: 14.5 Tolerance F32: 9.5 ~ 19.5 | F32: 14 Tolerance F32: 9 ~ 19
None | None | None | None | 10.High Altitude Setting - IFB - PIR - Cup Exhaust - Cup EXH L/L Setting | F32: 6.8 | F32: 7
None | None | None | None | 10.High Altitude Setting - IFB - BST/BST+ - Cup Exhaust - Open | F32: 38.6 Tolerance F32: 33.6 ~ 43.6 | F32: 39 Tolerance F32: 34 ~ 44
None | None | None | None | 10.High Altitude Setting - IFB - BST/BST+ - Cup Exhaust - Cup EXH U/L Setting | F32: 48.3 | F32: 48
None | None | None | None | 10.High Altitude Setting - IFB - BST/BST+ - Cup Exhaust - Cup EXH L/L Setting | F32: 33.8 | F32: 34

## Page_180_Table_1
Date | Rev. | Approval |  | Location | Old | New
None | None | Intel | TEL | None | None | None
6/3/2022 | 2.0 | K. Proctor | Sato | 2.SYSTEM (FAB) - HCSB - HCRA - HCSB transfer area FAN UNIT wind pressure( L/L Setting) 2.SYSTEM (FAB) - PRB - SYSTEM - PRA(L) area FAN UNIT wind pressure (L/L Setting) 2.SYSTEM (FAB) - PRB - SYSTEM - PRA(R) area FAN UNIT wind pressure (L/L Setting) 2.SYSTEM (FAB) - IFB - IRA - IRA Front area FAN UNIT wind pressure(L/L Setting) 2.SYSTEM (FAB) - IFB - IRA - IRA Back area FAN UNIT wind pressure(L/L Setting) | SV-15 SV-25 SV-25 SV-30 SV-30 | SV-90
None | None | None | None | 7.Oven - PRB - SCPL - Plate Vac.(w/Wafer) | Remark N/A | Remark Setting is positive value representing differential pressure on the plate. Set by using touch wafers on all SCPL in the deck at the same time
None | None | None | None | 7.Oven | Module | Module
None | None | None | None | None | ICPL | ICPL/RSMC
None | None | None | None | 7.Oven - IFB - ICPL - Plate Vac.(w/Wafer) | Remark N/A | Remark Setting is positive value representing differential pressure on the plate. Set by using touch wafers on all SCPL in the deck at the same time
None | None | None | None | 10. High Altitude Setting - HCSB - HCRA - HCSB transfer area FAN UNIT wind pressure( L/L Setting) 10. High Altitude Setting - PRB - SYSTEM - PRA(L) area FAN UNIT wind pressure (L/L Setting) 10. High Altitude Setting - PRB - SYSTEM - PRA(R) area FAN UNIT wind pressure (L/L Setting) 10. High Altitude Setting - IFB - IRA - IRA Front area FAN UNIT wind pressure(L/L Setting) 10. High Altitude Setting - IFB - IRA - IRA Back area FAN UNIT wind pressure(L/L Setting) | SV-15 SV-25 SV-25 SV-30 SV-30 | SV-90
None | None | None | None | Add KrF item | --- | ---
7/13/2022 | 2.01 | K. Proctor | Sato Terry | 10.High Altitude Setting Fab/Sub-Fab CVVP Chamber exhaust (Center) ONC hamber temperature: 300 to 350 degrees C Chamber exhaust (Center) ON U/L Setting Chamber temperature: 300 to 350 degrees C Chamber exhaust (Center) ON L/L SettingC hamber temperature: 300 to 350 degrees C Chamber exhaust (Periphery)C hamber temperature: 300 to 350 degrees C Chamber exhaust (Periphery) U/L SettingC hamber temperature: 300 to 350 degrees C Chamber exhaust (Periphery) L/L SettingC hamber temperature: 300 to 350 degrees C | N/A
None | None | None | None | None | None | 25.1
None | None | None | None | None | None | 30.9
None | None | None | None | None | None | 19.3
None | None | None | None | None | None | 25.1
None | None | None | None | None | None | 32.8
None | None | None | None | None | None | 17.4
None | None | None | None | 2.SYSTEM (FAB) PRB Flow rate of cooling water from factory(C5A,C6A)(COOL ARM: PCW) | TBF : 11.0 TAP/TAF/TNP: 20.0 TAW : 17.0 TBZ: 16.0 | TBF : 11.0 no-CADH TBF : 8.0 TAP/TAF/TNP: 20.0 TAW/TAJ : 17.0 TBZ: 16.0
None | None | None | None | 2.SYSTEM (FAB) PRB Flow rate of cooling water from factory(C5A,C6A)(COOL ARM: PCW) | TBF : 9.0 TAP/TAF/TNP: 17.0 TAW : 15.0 TBZ : 13.0 | TBF : 9.0 no-CADH TBF : 6.0 TAP/TAF/TNP: 17.0 TAW/TAJ : 15.0 TBZ : 13.0
8/15/2022 | 2.02 | K. Proctor | John V | 1. Overview (Configuration) - 1.7 Oven S/A Tool Configuration [PBR] | CVVP | CVIP
None | None | None | None | 2. SYSTEM (FAB) - PRB (PBR Tools) | CVVP | CVIP
None | None | None | None | 2. SYSTEM (FAB) - PRB (PBR402 Only) | CVVP | CVIP
None | None | None | None | 7. OVEN - CVIP (pg 1 of 2) | CVVP | CVIP
None | None | None | None | 7. OVEN - CVIP (pg 2 of 2) | CVVP | CVIP
9/15/2022 | 2.03 | C.Pratik | Terry | 3. SYSTEM(Sub-FAB) Chemical Cabinet Exhaust Setting for all Configrations TBF/TBFna/TBFlt/TBFcn - COT Cabinet - Exhaust Solvent(EA1) | Tolerance : 5~100 | Tolerance : 10~325
None | None | None | None | 3. SYSTEM(Sub-FAB) Chemical Cabinet Exhaust Setting for all Configrations TBF/TBFna/TBFlt/TBFcn - COT Cabinet - Exhaust HMDS(EA5) | Tolerance : 5~100 | Tolerance : 5~325
None | None | None | None | 3. SYSTEM(Sub-FAB) Chemical Cabinet Exhaust Setting for all Configrations TAP/TAF/TNP/TAW/TAJ - COT Cabinet - Exhaust Solvent(EA1) | Tolerance : 5~100 Remarks : TARGET CFM | Tolerance : 10~325 Remarks : TARGET CFM 21.2
None | None | None | None | 3. SYSTEM(Sub-FAB) Chemical Cabinet Exhaust Setting for all Configrations TAP/TAF/TNP/TAW/TAJ - COT Cabinet - Exhaust HMDS(EA5) | Tolerance : 5~100 Remarks : TARGET CFM | Tolerance : 10~325 Remarks : TARGET CFM 14.1
None | None | None | None | 3. SYSTEM(Sub-FAB) Chemical Cabinet Exhaust Setting for all Configrations TAP/TAF/TNP/TAW/TAJ - COT Cabinet - Exhaust Solvent(EB1) | Tolerance : 5~100 Remarks : TARGET CFM | Tolerance : 10~325 Remarks : TARGET CFM 17.7
None | None | None | None | 3. SYSTEM(Sub-FAB) Chemical Cabinet Exhaust Setting for all Configrations TAP/TAF/TNP/TAW/TAJ - DEV Cabinet - Exhaust(EC1) | Tolerance : 5~100 Remarks : TARGET CFM | Tolerance : 10~325 Remarks : TARGET CFM 21.2
None | None | None | None | 3. SYSTEM(Sub-FAB) Chemical Cabinet Exhaust Setting for all Configrations TAP/TAF/TNP/TAW/TAJ - DEV Cabinet - Exhaust(EC2) | Tolerance : 5~100 Remarks : TARGET CFM | Tolerance : 10~325 Remarks : TARGET CFM 14.1
None | None | None | None | 3. SYSTEM(Sub-FAB) Chemical Cabinet Exhaust Setting for all Configrations KrF - COT Cabinet - Exhaust Solvent(EA1) | Tolerance : 5~100 | Tolerance : 10~325
None | None | None | None | 3. SYSTEM(Sub-FAB) Chemical Cabinet Exhaust Setting for all Configrations KrF - COT Cabinet - Exhaust HMDS(EA5) | Tolerance : 5~100 | Tolerance : 5~325

## Page_181_Table_1
Date | Rev. | Approval |  | Location | Old | New
None | None | Intel | TEL | None | None | None
9/15/2022 | 2.03 | C.Pratik | Terry | 3. SYSTEM(Sub-FAB) Chemical Cabinet Exhaust Setting for all Configrations KrF - DEV Cabinet - Exhaust Solvent(EC1) | Tolerance : 5~100 | Tolerance : 10~325
None | None | None | None | 3. SYSTEM(Sub-FAB) Chemical Cabinet Exhaust Setting for all Configrations KrF - DEV Cabinet - Exhaust Solvent(EC2) | Tolerance : 5~100 | Tolerance : 10~325
None | None | None | None | 7. Oven - PRB-CADH-Local EXH For Deck* | Remark : For BARC tool config -E11A = 8CADH units -E11C = 8CADH units For KrF tool config -E11A = 8CADH units | Remark : For BARC tool config -E11A = 8CADH units -E11C = 8CADH units
None | None | None | None | 7. Oven - PRB-CADH-Local EXH For Deck13/14(E11A) | NA | Tool Setting : 230 Pa Tplerance : 200~260 Pa TEL Std : 230±30 Pa Remarks : For KrF tool config -E11A = 8CADH units
None | None | None | None | 7. Oven - PRB-CADH-Local EXH For Deck13/14 U/L Setting(E11A) | NA | Tool Setting : 260 Pa TEL Std : 260 Pa
None | None | None | None | 7. Oven - PRB-CADH-Local EXH For Deck13/14 L/L Setting(E11A) | NA | Tool Setting : 200 Pa TEL Std : 200 Pa
None | None | None | None | 9. Sensor Setting PF3W30C-MT Sensor - PRB - SYSTEM - PCW Flow Meter 40L/min | NA | Range : 40 oUI : HYS lot : 1_P P1 : Setting Value Hl : 0 COL : SoG rES : 1 ANA : FLOW FrE : OFF
12/21/2022 | 2.04 | K. Proctor | Terry | 3. SYSTEM(Sub-FAB)-COT Cabinet-HMDS Canister Pressurization | P(setting pressure: MPa)=0.03(MPa)+0.008(coefficient)×H(lifti ng height: m) *Lifting height = Difference in height between the CAB and the floor where the main body is installed. | P(setting pressure: MPa)=0.03(MPa)+0.008(coefficient)×H(lifti ng height: m) *Lifting height = Difference in height between the CAB and the floor where the main body is installed. Dynamic Pressure
None | None | None | None | 3. SYSTEM(Sub-FAB) Ultrasonic flowmeter setting for "Liquid Kind" Solvet(EL)-Solvent/Other | Solvet(EL)-Solvent/Other | Delete and add Solvent(POS,PGMEA,EL)
None | None | None | None | 7. Oven-PRB CADH- EUV section | NA | Add
None | None | None | None | 7. Oven-PRB CPHP-CPHP Chamber (R) EXH U/L Setting (E9B) | NA | 155
None | None | None | None | 7. Oven-PRB CPHP-CPHP Chamber (R) EXH L/L Setting (E9B) | NA | 85
None | None | None | None | 7. Oven-PRB CPHP-CPHP Chamber (R) EXH U/L Setting (E9A) | NA | 155
None | None | None | None | 7. Oven-PRB CPHP-CPHP Chamber (R) EXH L/L Setting (E9A) | NA | 85
None | None | None | None | 10. High Altitude Setting-PRB-CGCH-CGCH Cover EXH. For Deck13(E8B) | 319 | 251
None | None | None | None | 10. High Altitude Setting-PRB-CGCH-CGCH Cover EXH. For Deck13 U/L Setting (E8B) | 357 | 289
None | None | None | None | 10. High Altitude Setting-PRB-CGCH-CGCH Cover EXH. For Deck13 L/L Setting (E8B) | 289 | 289
None | None | None | None | 10. High Altitude Setting-PRB-CGCH-CGCH Cover EXH. For Deck14(E8B) | 338 | 298
None | None | None | None | 10. High Altitude Setting-PRB-CGCH-CGCH Cover EXH. For Deck14 U/L Setting (E8B) | 377 | 337
None | None | None | None | 10. High Altitude Setting-PRB-CGCH-CGCH Cover EXH. For Deck14 L/L Setting (E8B) | 299 | 259
None | None | None | None | 10. High Altitude Setting-PRB-CGCH-CGCH Cover EXH. For Deck15(E8B) | 126 | 122
None | None | None | None | 10. High Altitude Setting-PRB-CGCH-CGCH Cover EXH. For Deck15 U/L Setting (E8B) | 164 | 160
None | None | None | None | 10. High Altitude Setting-PRB-CGCH-CGCH Cover EXH. For Deck15 L/L Setting (E8B) | 87 | 83
None | None | None | None | 10. High Altitude Setting-PRB-CGCH-CGCH Cover EXH. For Deck16(E8B) | 135 | 124
None | None | None | None | 10. High Altitude Setting-PRB-CGCH-CGCH Cover EXH. For Deck16 U/L Setting (E8B) | 174 | 163
None | None | None | None | 10. High Altitude Setting-PRB-CGCH-CGCH Cover EXH. For Deck16 L/L Setting (E8B) | 97 | 86
None | None | None | None | 10. High Altitude Setting-CADH EUV section | N/A | Add
None | None | None | None | 10. High Altitude Setting-CADH KrF section | N/A | Add

## Page_182_Table_1
Date | Rev. | Approval |  | Location | Old | New
None | None | Intel | TEL | None | None | None
2/3/2023 | 2.05 | K. Proctor | Terry | 1. Overview (Configuration) 1.9 KrF Tool Configuration [TBN] | NA | Add
None | None | None | None | 2. SYSTEM(FAB)-PRB-SYSTEM Flow rate of cooling water from factory(C5A,C6A)(COOL ARM: PCW) | TBF : 11.0 no-CADH TBF : 8.0 TAP/TAF/TNP: 20.0 TAW/TAJ : 17.0 TBZ: 16.0 | TBF : 11.0 TAP/TAF/TNP/TAA/TBN: 20.0 TAW/TAJ : 17.0 TBZ: 16.0
None | None | None | None | 2. SYSTEM(FAB)-PRB-SYSTEM Flow rate of cooling water from factory(C5A,C6A)(COOL ARM: PCW)(L/L Setting) | TBF : 9.0 no-CADH TBF : 6.0 TAP/TAF/TNP: 17.0 TAW/TAJ : 15.0 TBZ : 13.0 | TBF : 9.0 TAP/TAF/TNP/TAA/TBN: 17.0 TAW/TAJ : 15.0 TBZ : 13.0
None | None | None | None | 2. SYSTEM(FAB)-PRB-SYSTEM P.C.Water(3) In (C5A) | NA | Add
None | None | None | None | 2. SYSTEM(FAB)-PRB-COT,ITC Drain Case Cleaning + Resist individual Drain Manifold Clean (Dispense Rate) | NA | Add TAA
None | None | None | None | 2. SYSTEM(FAB)-PRB-COT,ITC TBN Deck12 Drain Case Cleaning + Resist individual Drain Manifold Clean (Dispense Rate) | NA | Add
None | None | None | None | 2. SYSTEM(FAB)-PRB-COT Deck13,D14 Drain Case Cleaning + Resist individual Drain Manifold Clean (Dispense Rate) | NA | Add TBZ
None | None | None | None | 2. SYSTEM(FAB)-PRB-CADH CADH Ring Purge Pressure | Imm tool D11/12 and BARC tool, KrF tool (ie 88L/min lines) : 0.35 Imm tool D13 and EUV tool (ie 44L/min lines) : 0.20 | Separate each configration
None | None | None | None | 2. SYSTEM(FAB)-PRB-CADH CADH Ring Purge Flow Rate | BARC tool D13/14:88.0,D15/16:88.0 Imm tool D11/12:88.0,D13:44.0 EUV tool D12:44.0,D13:44.0 | Separate each configration
None | None | None | None | 2. SYSTEM(FAB)-PRB-CADH CADH Ring Purge (U/L Setting) | BARC tool D13/14:100.0,D15/16:100.0 KrF tool D13/14:100.0 Imm tool D11/12:100.0,D13:52.0 EUV tool D12:52.0,D13:52.0 | Separate each configration
None | None | None | None | 2. SYSTEM(FAB)-PRB-CADH CADH Ring Purge (L/L Setting) | BARC tool D13/14:72.0 D15/16:72.0 KrF tool D13/14:72.0 Imm tool D11/12:72.0,D13:36.0 EUV tool D12:36.0,D13:36.0 | Separate each configration
None | None | None | None | 2. SYSTEM(FAB)-PRB-ADEV RINSE (Dispense Rate) | 1000 | Imm/EUV=1000 KrF=1050
None | None | None | None | 2. SYSTEM(Sub-FAB)-External-COT Cabinet2 NTD PCS(1,2) Drive, NTD PCS(1,2) Ejector Drive, NTD PCS(1,2) Fill Pressure, NTD Rinse PCS Drive, NTD Rinse PCS Ejector Drive, NTD Rinse PCS Fill Pressure, | NA | Add "0 MPa on no-LND/LNR tracks" at Remarks
None | None | None | None | 2. SYSTEM(Sub-FAB)-External-COT Cabinet2 NTD PCS(1,2) VAC. Setting, NTD PCS(1,2) VAC. U/L Setting, NTD PCS(1,2)VAC. L/L Setting NTD Rinse PCS VAC. Setting, NTD Rinse PCS VAC. U/L Setting, NTD Rinse PCS VAC. L/L Setting | NA | Add "N/A on no-LND/LNR tracks" at Remarks
None | None | None | None | 2. SYSTEM(Sub-FAB)-External-COT Cabinet2 Solvent Supply System IFF-S Control box P_1 setting Solvent Supply System IFF-S Control box P_2 setting Solvent Supply System IFF-S Control box P_3 setting Solvent Supply System IFF-S Control box P_4 setting Solvent Supply System CRF Return Line Flow Rate Solvent Supply SystemCRF Drain Line Flow Rate | NA | Add "IFFS ENABLED TOOL CONFIGURATIONS" at Remarks
None | None | None | None | 2. SYSTEM(Sub-FAB)-External-COT Cabinet2 N.T.Dev.Solution(1) PCS1 Line Valve Drive | NA | Add
None | None | None | None | 2. SYSTEM(Sub-FAB)-STHC CHILLER FLOW RATE SETTING CHART TBF/TBFna/TBFlt/TBFcn Ch4-2** | NA | Add
None | None | None | None | 2. SYSTEM(Sub-FAB)-STHC CHILLER FLOW RATE SETTING CHART TAP/TAF/TNP/TAA/TAW/TAJ Ch4-2** | NA | Add

## Page_183_Table_1
Date | Rev. | Approval |  | Location | Old | New
None | None | Intel | TEL | None | None | None
2/3/2023 | 2.05 | K. Proctor | Terry | 2. SYSTEM(Sub-FAB)-STHC CHILLER FLOW RATE SETTING CHART | NA | Add TBN
None | None | None | None | 4. BCT-COT-ITC -PRB-BCT Cup EXH U/L Setting | 105.0 | 85.0
None | None | None | None | 4. BCT-COT-ITC -PRB-COT/ITC Cup EXH U/L Setting | 105.0 | 85.0
None | None | None | None | 4. BCT-COT-ITC -PRB-COT* Cup EXH U/L Setting | 105.0 | 85.0
None | None | None | None | 5. DEV-NTD -PRB-ADEV MGP main Nozzle Home Height | NA | Add
None | None | None | None | 5. DEV-NTD -PRB-ANTD NTD Nozzle Home Height | NA | Add
None | None | None | None | 5. DEV-NTD -PRB-ANTD NTD Rinse Home Nozzle Height | NA | Add
None | None | None | None | 5. DEV-NTD -PRB-ADEV ADR Rinse Nozzle Home Height | NA | Add
None | None | None | None | 7. OVEN-PRB-CADH Local EXH. For Deck12 (E11A) Local EXH. For Deck12 U/L Setting (E11A) Local EXH. For Deck12 L/L Setting (E11A) | NA | Add at KrF tool config
04/03/2023 | 2.06 | K. Proctor | Matt B / John V | Cover | Software Version 500.1.16.200 Temperature Version: 1.49.0 Software Version 500.1.7.100 Sub Operation Panel version 5.32.13 | Software Version 500.1.17.200 Temperature Version: 1.50.0 Date: 02/20/2023 Software Vesion: 500.1.16.200 Sub Operation Panel version 5.32.13
None | None | None | None | 1.Overview (Configuration) | TBN 13-16 CPHP was highlighted | TBN 13-16 unhighlighted (confirmed no module)
None | None | None | None | 2. SYSTEM (FAB) PBR (PBR402 Only) | Number of CVVP | Number of CVIP
None | None | None | None | 3.SYSTEM (SUB-FAB) COT Cabinet2 Only IMM / EUV N.T.Dev.Solution(1) PCS1 Line Valve Drive | 0.19 ~ 0.21 | 0.15 ~ 0.25
None | None | None | None | 3.SYSTEM (SUB-FAB)C OT Cabinet1 Solvent Supply System Line Valve Drive | Tolerence: 0.19 ~ 0.21 | Tolerence: 0.15 ~ 0.25
None | None | None | None | 3.SYSTEM (SUB-FAB)C hiller Flow Rate Settings Chart | Typo | 22.3' 23.7 L/min
None | None | None | None | 5.DEV-NTD MGP main Nozzle Home Height NTD Nozzle Height NTD Rinse Home Nozzle Height ADR Rinse Nozzle Home Height | Tool Specific | Nozzle Specific / Home Position Adjusted by Fixture
None | None | None | None | 7.OVEN CVIP (pg 2 of 2) | Chamber EXH (E27B) Chamber EXH U/L Setting (E27B) Chamber EXH L/L Setting (E27B) | Chamber EXH (E28B) Chamber EXH U/L Setting (E28B) Chamber EXH L/L Setting (E28B)
07/12/2023 | 2.07 | K. Proctor | Matt B. | Cover | For the P1274 and P1276 Tools 4/3/2023 | For the P1274 / P1276 / P1278 Tools 7/14/2023
None | None | None | None | Index | HW and SW previous page numbers | HW and SW new page numbers
08/11/2023 | 2.07 | K.Proctor | Matt B. | Cover | 7/12/2023 | 8/12/2023
None | None | None | None | 3.System (Sub-Fab) STHC Chiller Flow Rate Setting Chart - TBZ and TBN | Line 0 - 12 out of order. | Changed the Line 0 - 12 in corect order

## Page_184_Table_1
Date | Rev. | Approval |  | Location | Old | New
None | None | Intel | TEL | None | None | None
04/23/2020 | 1.00 | K.Procto | r Red | First Edition | NA | NA
05/04/2020 | 1.01 | K.Procto | r Red | Section 6. System Config Parameter, Ovens - Block 13.14.15.16 PR Block,[CGCH] - Controller Analogue sensor - Set Value | 25.70 | 16.00
None | None | None | None | Section 6. System Config Parameter, Ovens - Block 13.14.15.16 PR Block,[CGCH] - Controller Analogue sensor - Warning Range Lower Limit | 4.00 | 3.00
None | None | None | None | Section 6. System Config Parameter, Ovens - Block 13.14.15.16 PR Block,[CGCH] - Controller Analogue sensor - Warning Range Upper Limit | 4.00 | 3.00
None | None | None | None | Section 13. EC SYSTEM Setting - Item Level Settings - SYSTEM - Equipment mod | e change 2 Service | User service
05/14/2020 | 1.02 | K.Procto | r Red | Section 5.1. System Config Parameter, Spiners(COT/BCT) - RRC NOZZLE1 / DRN CASE CLEAN / NZL/BATH CLN R# / NZL/BATH CLN CMN / NZL/BATH CLN ALL - Dispense Monitoring Control D - Monitoring Flow Rate Lower Limit for Short Time Dispense | NA ata | Non Execute
None | None | None | None | Section 5.1. System Config Parameter, Spiners(COT/BCT) - RRC NOZZLE1 / DRN CASE CLEAN / NZL/BATH CLN R# / NZL/BATH CLN CMN / NZL/BATH CLN ALL - Dispense Monitoring Control D - Flow Rate Lower Limit Non-monitoring Time for Short Time Dispense | NA ata | 1.5
None | None | None | None | Section 5.1. System Config Parameter, Spiners(COT/BCT) - Block Arm - Left - Recipe Position - Dispense 1 - Z Position | 5.00 | 30.00
None | None | None | None | Section 5.1. System Config Parameter, Spiners(COT/BCT) - Block Arm - Left - Recipe Position - Dispense 5 - Z Position | 33.50 | 34.50
None | None | None | None | Section 5.1. System Config Parameter, Spiners(COT/BCT) - Block Arm - Left - Recipe Position - Dispense 5 - Y Position - Table 1 | CUP 1 : 245.50mm CUP 2 : -347.50mm CUP 3 : -347.50mm | CUP 1 : 275.50±3mm CUP 2 : -404.50±3mm CUP 3 : -1084.50±3mm
None | None | None | None | Section 8. System Parameter - Others - Option Advanced Wafer Level Monitor | NA | Invalid
None | None | None | None | Section 8. System Parameter - Monitoring - Option Collective Setting of Stranded Wafer Detection Function for Heat Process | NA | Module Individual Setting
07/27/2020 | 1.03 | K.Procto | r Red | Section 1. Cover - Software Version | 500.0.54.200 | 500.0.54.201
None | None | None | None | Section 5.4. Spinner Parameter, Spinner Information Parameter - Resist film thickness Correction Factor | 300 | NA(Parameter detele)
None | None | None | None | Section 5.4. Spinner Parameter, Spinner Information Parameter - Resist film thickness Correction Control | 4000 | NA(Parameter detele)
None | None | None | None | Section 6. System Config Parameter, Ovens - Block 13.14.15.16 PR Block,[CGCH] - Monitoring Parameter - Control Table Data List - Temp Range | Temp Range1 : 50.00 ~ 250 Temp Range2 : 170.00 ~ Not Input Temp Range3 : 175.00 ~ Not Input Temp Range4 : 190.00 ~ Not Input Temp Range5 : 205.00 ~ Not Input Temp Range6 : 225.00 ~ Not Input Temp Range7 : 250.00 ~ Not Input | Temp Range1 : 50.00 ~ 250.00 Temp Range2 : 170.00 ~ Not Input Temp Range3 : 190.00 ~ Not Input Temp Range4 : 205.00 ~ Not Input Temp Range5 : 225.00 ~ Not Input Temp Range6 : 250.00 ~ Not Input
None | None | None | None | Section 6. System Config Parameter, Ovens - Block 13.14.15.16 PR Block,[CGCH] - Monitoring Parameter - Control Table Data List - Accumulated Threshold Value | 170.00 degC : Need onsite evaluation 175.00degC : Need onsite evaluation 190.00degC : Need onsite evaluation 205.00 degC : Need onsite evaluation 225.00degC : Need onsite evaluation | 170.00 degC : 35.00 175.00degC : NA(Delete) 190.00degC : 46.00 205.00 degC : 55.00 225.00degC : 72.50 250.00 degC : 110.00
None | None | None | None | Section 6. System Config Parameter, Ovens - Block 13.14.15.16 PR Block,[CGCH] - Monitoring Parameter - Control Table Data List - Accumulated Time | 170.00 degC : Need onsite evaluation 175.00degC : Need onsite evaluation 190.00degC : Need onsite evaluation 205.00 degC : Need onsite evaluation 225.00degC : Need onsite evaluation | 170.00 degC : 15.00 175.00degC : NA(Delete) 190.00degC : 15.00 205.00 degC : 15.00 225.00degC : 15.00 250.00 degC : 15.00
None | None | None | None | Section 6. System Config Parameter, Ovens - Block 13.14.15.16 PR Block,[CADH] - Monitoring Parameter - Control Table Data List - Temp Range | Temp Range1 : 0.00 ~ 99.00 Temp Range2 : 90.00 ~ Not Input Temp Range3 : 100.00 ~ 129.99 Temp Range4 : 110.00 ~ Not Input Temp Range5 : 130.00 ~ 180.00 Temp Range6 : 150.00 ~ Not Input | Temp Range1 : 0.00 ~ 180.00 Temp Range2 : 90.00 ~ Not Input Temp Range3 : 110.00 ~ Not Input Temp Range4 : 150.00 ~ Not Input
None | None | None | None | Section 6. System Config Parameter, Ovens - Block 13.14.15.16 PR Block,[CADH] - Monitoring Parameter - Control Table Data List - Accumulated Threshold Value | 90.00degC : Need onsite evaluation 100.00degC : Need onsite evaluation 110.00degC : Need onsite evaluation 130.00degC : Need onsite evaluation 150.00degC : Need onsite | 90.00degC : 37.00 100.00degC : NA(Delete) 110.00degC : 52.00 130.00degC : NA(Delete) 150.00degC : 80.00
None | None | None | None | Section 6. System Config Parameter, Ovens - Block 13.14.15.16 PR Block,[CADH] - Monitoring Parameter - Control Table Data List - Accumulated Time | 0.00degC - 99.00degC : 15.00 90.00degC : Need onsite evaluation 100.00degC : 15.00 110.00degC : Need onsite evaluation 130.00degC : 15.00 150.00degC : Need onsite evaluation | 0.00degC - 180.00degC : Not Input 90.00degC : 10.00 100.00degC : NA(Delete) 110.00degC : 10.00 130.00degC : NA(Delete) 150.00degC : 10.00
None | None | None | None | Section 8. System Parameter - Others - Belt Break Detection for Spin Arms | NA | Valid
None | None | None | None | Section 8. System Parameter - Others - Option Resist Dispensing Interval Verificatio | n NA | Valid
None | None | None | None | Section 8. System Parameter - Special Transfer Control - Option Prime Cascade Mode (Coating Flow) | NA | Prioritize Throughput
None | None | None | None | Section 8. System Parameter - Special Transfer Control - Option Prime Cascade Mode (Development Flow) | NA | Prioritize Throughput
None | None | None | None | Add item for Imm tool | --- | ---

## Page_185_Table_1
Date | Rev. | Approval |  | Location | Old | New
None | None | Intel | TEL | None | None | None
09/16/2020 | 1.04 | K.Procto | r Red | Section 1. Cover - Software Version | 500.0.54.201 | 500.0.57.0
None | None | None | None | Section 1. Cover - Sub Operation Panel Version | 5.32.05 | 5.32.10
None | None | None | None | Section 3. System Configuration Parameter, System - System - Monitoring Parameter - Chiller BYPASS1 / Chiller BYPASS2 / Chiller BYPASS3 / Chiller BYPASS4 - Valid, Invalid | NA | Valid
None | None | None | None | Section 3. System Configuration Parameter, System - System - Monitoring Parameter - Chiller BYPASS1 / Chiller BYPASS2 / Chiller BYPASS3 / Chiller BYPASS4 - Mesured Data ID | NA | Chller BYPASS1,2,3,4
None | None | None | None | Section 3. System Configuration Parameter, System - System - Monitoring Parameter - Chiller BYPASS1 / Chiller BYPASS2 / Chiller BYPASS3 / Chiller BYPASS4 - Recipe Setting Method | NA | Local
None | None | None | None | Section 3. System Configuration Parameter, System - System - Monitoring Parameter - Chiller BYPASS1 / Chiller BYPASS2 / Chiller BYPASS3 / Chiller BYPASS4 - Temperature Control Method | NA | Tmp ctl ON
None | None | None | None | Section 3. System Configuration Parameter, System - System - Monitoring Parameter - Chiller BYPASS1 / Chiller BYPASS2 / Chiller BYPASS3 / Chiller BYPASS4 - Recipe Verification Range Lower Limit | NA | 0.00
None | None | None | None | Section 3. System Configuration Parameter, System - System - Monitoring Parameter - Chiller BYPASS1 / Chiller BYPASS2 / Chiller BYPASS3 / Chiller BYPASS4 - Recipe Verification Range Upper Limit | NA | 35.00
None | None | None | None | Section 3. System Configuration Parameter, System - System - Monitoring Parameter - Chiller BYPASS1 / Chiller BYPASS2 / Chiller BYPASS3 / Chiller BYPASS4 - Controller TM206-CHILLER - Controller ID | NA | TM206-CHILLER
None | None | None | None | Section 3. System Configuration Parameter, System - System - Monitoring Parameter - Chiller BYPASS1 / Chiller BYPASS2 / Chiller BYPASS3 / Chiller BYPASS4 - Controller TM206-CHILLER - Channel No. | NA | [TBF] BYPASS-1:3 / BYPASS-2:4 BYPASS-3:5 / BYPASS-4:5 [TAP/TNP/TAF] BYPASS-1:4 / BYPASS-2:5
None | None | None | None | Section 3. System Configuration Parameter, System - System - Monitoring Parameter - Chiller BYPASS1 / Chiller BYPASS2 / Chiller BYPASS3 / Chiller BYPASS4 - Controller TM206-CHILLER - Line No. | NA | [TBF] BYPASS-1:3 / BYPASS-2:5 BYPASS-3:8 / BYPASS-4:9 [TAP/TNP/TAF] BYPASS-1:7 / BYPASS-2:12
None | None | None | None | Section 3. System Configuration Parameter, System - System - Monitoring Parameter - Chiller BYPASS1 / Chiller BYPASS2 / Chiller BYPASS3 / Chiller BYPASS4 - Controller TM206-CHILLER - Set Value | NA | [TBF] BYPASS-1:4.00 / BYPASS-2:11.00 BYPASS-3:49.00 / BYPASS- 4:13.00 [TAP/TNP/TAF] BYPASS-1:6.00 / BYPASS-2:6.00
None | None | None | None | Section 3. System Configuration Parameter, System - System - Monitoring Parameter - Chiller BYPASS1 / Chiller BYPASS2 / Chiller BYPASS3 / Chiller BYPASS4 - Controller TM206-CHILLER - Warning Range Lower Limit, Upper Limit | NA | 100.00
None | None | None | None | Section 3. System Configuration Parameter, System - System - Monitoring Parameter - Chiller BYPASS1 / Chiller BYPASS2 / Chiller BYPASS3 / Chiller BYPASS4 - Controller TM206-CHILLER - Stop Range Lower Limit, Upper Limit | NA | 100.00
None | None | None | None | Section 3. System Configuration Parameter, System - System - Monitoring Parameter - Chiller BYPASS1 / Chiller BYPASS2 / Chiller BYPASS3 / Chiller BYPASS4 - Controller TM206-CHILLER - Offset | NA | 0.00
None | None | None | None | Section 4. System Configuration Parameter, Arm - Block 1 CS Block - Position Data - 1-0 / 1-20 HCRA -Z and Theta axis Offset - Z and Theta axis Offset - 1-0 / 1-20 H - FOUP - Offset(Z Send - Z Receive) | CRA X1 990 pulse | Tool Specific* (Add comment)
None | None | None | None | Section 4. System Configuration Parameter, Arm - Block 1 CS Block - Position Data - 1-0 / 1-20 HCRA -Z and Theta axis Offset - Z and Theta axis Offset - 1-0 / 1-20 H - TTS - Offset(Z Send - Z Receive) | CRA X1 2310 pulse | Tool Specific** (Add comment)
None | None | None | None | Section 4. System Configuration Parameter, Arm - Block 1 CS Block - Position Data - 1-0 / 1-20 HCRA -Z and Theta axis Offset - Z and Theta axis Offset - 1-0 / 1-20 H - All Others - Offset(Z Send - Z Receive) | CRA X1 1955 pulse | 1955 pulse*** (Add comment)
None | None | None | None | Section 4. System Configuration Parameter, Arm - Block 1 CS Block - Position Data - 1-0 / 1-20 HCRA -Z and Theta axis Offset - 1-0 / 1-20 HCRA X2 - TTS - Offset(Z Send - Z Receive) | 2310 pulse | Tool Specific** (Add comment)
None | None | None | None | Section 4. System Configuration Parameter, Arm - Block 1 CS Block - 1-0 / 1-20 HCRA - Transfer Arm Control Parameter - EDR Function | NA | Valid
None | None | None | None | Section 4. System Configuration Parameter, Arm - Block 11, 12, 13, 14, 15, 16 PR B - Z and Theta axis Offset - 11-0 / 12-0 / 13-0 / 14-0 / 15-0 /16-0 PRA - TTS - Offset(Z Send - Z Receive) | lock 3400 pulse | Tool Specific** (Add comment)
None | None | None | None | Section 4. System Configuration Parameter, Arm - Block 11, 12, 13, 14, 15, 16 PR B - 11-0 / 12-0 / 13-0 / 14-0 / 15-0 /16-0 PRA - Transfer Arm Control Parameter - EDR | lock NA Function | Valid
None | None | None | None | Section 4. System Configuration Parameter, Arm - Block 30 IFB Block - 30-0 IRAI , 30-10 / 30-20 IRAM - Transfer Arm Control Parameter - EDR Functio | NA n | Valid
None | None | None | None | Section 5.2. System Config Parameter, Spinners(COT/BCT/ITC) - Block 11,12,13,1 - Disoense Parameter - Supply System - Resist Nozzle# - Transfer control/Chemical Amount to be Countinue After Bottle Empty | 4,15,16 50 | 0
None | None | None | None | Section 5.2. System Config Parameter, Spinners(COT/BCT/ITC) - Block 11,12,13,1 - Disoense Parameter - Supply System - Resist Nozzle# - Transfer control/Chemical Amount to be Countinue After Bottle Empty | 4,15,16 NA | EUV TCT:0ml / EUV BCT:0ml EUV COT:0ml BARC,Immersion:50ml
None | None | None | None | Section 5.2. System Config Parameter, Spinners(COT/BCT/ITC) - Block 11,12,13,1 - Disoense Parameter - RRC NOZZLE1 - Dispense Monitoring Mechanism Connecti - UltrasonicType flow meter - Regular Retrieval of Flow Rate - Sensor Channel No. | 4,15,16 on 1 | 6

## Page_186_Table_1
Date | Rev. | Approval |  | Location | Old | New
None | None | Intel | TEL | None | None | None
09/16/2020 | 1.04 | K.Procto | r Red | Section 5.2. System Config Parameter, Spinners(COT/BCT/ITC) - Block 11,12,13,1 - Disoense Parameter - RRC NOZZLE1 / DRN CASE CLEAN / NZL/BATH CLN R - TH CLN CMN / NZL/BATH CLN ALL - Dispense Monitoring Mechanism Connec - UltrasonicType flow meter - Regular Retrieval of Flow Rate - FRType | 4,15,16 # / NZL/BA TYPE2(3000ml/min) tion | RRC Nozzle:Type3(300ml) DRN CASE CLEAN:Type3(300ml) NZL/BATH CLN R#:Type2(3000ml) NZL/BATH CLN CMN:Type2(3000ml)
None | None | None | None | Section 5.2. System Config Parameter, Spinners(COT/BCT/ITC) - Block 11,12,13,1 - Disoense Parameter - RRC NOZZLE1 / DRN CASE CLEAN / NZL/BATH CLN - TH CLN CMN / NZL/BATH CLN ALL - Supply System - Dispense Monitoring Co - Monitoring Flow Rate Lower Limit for Short Time Dispense - RRC NOZZLE1, DRN CASE CLEAN | 4,15,16 R# / NZL/BA ntrol Data Note Execute | NA
None | None | None | None | Section 5.2. System Config Parameter, Spinners(COT/BCT/ITC) - Block 11,12,13,1 - Disoense Parameter - RRC NOZZLE1 / DRN CASE CLEAN / NZL/BATH CLN R - TH CLN CMN / NZL/BATH CLN ALL - Supply System - Dispense Monitoring Co - Flow Rate Lower Limit Non-monitoring Time for Short Time Dispense - RRC NOZZLE1, DRN CASE CLEAN | 4,15,16 # / NZL/BA ntrol Data 1.5 | NA
None | None | None | None | Section 5.2. System Config Parameter, Spinners(COT/BCT/ITC) - Block 11,12,13,1 - Disoense Parameter - RRC FILTDRAIN1 - Dispense Monitoring Control Data - Reporting Dispense Amount to Dispense State Monitor | 4,15,16 NA | Valid
None | None | None | None | Section 5.2. System Config Parameter, Spinners(COT/BCT/ITC) - Block 11,12,13,1 - NMA Parameter - Collective Invalidation Parameters(by Arm Unit) - Inspection Alarms at Dispensing (All Invalid/Set Each) | 4,15,16 Set Each | All Invalid
None | None | None | None | Section 5.2. System Config Parameter, Spinners(COT/BCT/ITC) - Block 11,12,13,1 - NMA Parameter - Collective Invalidation Parameters(by Arm Unit) - Inspection Alarms after DFT Formation (All Invalid/Set Each) | 4,15,16 Set Each | All Invalid
None | None | None | None | Section 5.2. System Config Parameter, Spinners(COT/BCT/ITC) - Block 11,12,13,1 - NMA Parameter - Collective Invalidation Parameters(by Arm Unit) - Inspection Alarms after Pre-PJ DummDisp. (All Invalid/Set Each) | 4,15,16 Set Each | All Invalid
None | None | None | None | Section 5.2. System Config Parameter, Spinners(COT/BCT/ITC) - Block 11,12,13,1 - NMA Parameter - Basic Data Settings - Controller No. - [BARC tool] table | 4,15,16 NA | 13-1(BCT):3 / 13-2(BCT):3 / 13- 3(BCT):3 14-1(BCT):4 / 14-2(BCT):4 / 13- 4(BCT):4 15-1(BCT):5 / 15-2(BCT):5 / 15- 3(BCT):5 16-1(BCT):6 / 13-6(BCT):6 / 16-
None | None | None | None | Section 5.2. System Config Parameter, Spinners(COT/BCT/ITC) - Block 11,12,13,1 - NMA Parameter - Basic Data Settings - Camera Ch - [BARC tool] table | 4,15,16 NA | 13-1(BCT):0 / 13-2(BCT):0 / 13- 3(BCT):0 14-1(BCT):0 / 14-2(BCT):0 / 13- 4(BCT):0 15-1(BCT):0 / 15-2(BCT):0 / 15- 3(BCT):0 16-1(BCT):0 / 13-6(BCT):0 / 16-
None | None | None | None | Section 5.2. System Config Parameter, Spinners(COT/BCT/ITC) - Block 11,12,13,1 - NMA Parameter - RESIST NOZZLE# - Nozzle information - Nozzle Position (Camera Swing Position) - [BARC tool] table | 4,15,16 NA | Nozzle Specific*
None | None | None | None | Section 5.2. System Config Parameter, Spinners(COT/BCT/ITC) - Block 11,12,13,1 - NMA Parameter - RESIST NOZZLE# - Light Setting - Top Brightness - [BARC to | 4,15,16 ol] table NA | NZL1:155 / NZL2:110 / NZL3:80 NZL4~7:70 / NZL8:80 / NZL9:110 RRC NZL:70
None | None | None | None | Section 5.2. System Config Parameter, Spinners(COT/BCT/ITC) - Block 11,12,13,1 - NMA Parameter - RESIST NOZZLE# - Light Setting - Slide3 Left Brightness* | 4,15,16 NA | 150
None | None | None | None | Section 5.2. System Config Parameter, Spinners(COT/BCT/ITC) - Block 11,12,13,1 - NMA Parameter - RESIST NOZZLE# - Light Setting - Slide3 Right Brightness* | 4,15,16 NA | 150
None | None | None | None | Section 5.2. System Config Parameter, Spinners(COT/BCT/ITC) - Block 11,12,13,1 - NMA Parameter - RESIST NOZZLE# - Threshold Settings - Liquid Level Inspectio - PSB - PSB position for Auto-adjustment | 4,15,16 n Settings NA | 0.0
None | None | None | None | Section 5.2. System Config Parameter, Spinners(COT/BCT/ITC) - Block 11,12,13,1 - NMA Parameter - RESIST NOZZLE# - Valid/Invalid Parameters (by Nozzle Unit) - Inspection at Dispensing - Liquid Level Inspection Alarms (Valid/Invalid) - Pre-disp. Liquid Level Height Judgment (Valid/Invalid) | 4,15,16 NA | Valid(excluding N/A)
None | None | None | None | Section 5.2. System Config Parameter, Spinners(COT/BCT/ITC) - Block 11,12,13,1 - NMA Parameter - RESIST NOZZLE# - Valid/Invalid Parameters (by Nozzle Unit) - Inspection at Dispensing - Liquid Level Inspection Alarms (Valid/Invalid) - Post-disp. Liquid Level Height Judgment (Valid/Invalid) | 4,15,16 NA | Invalid
None | None | None | None | Section 5.4. Spinner Parameter - Spinner Information Parameter - Cup Exh. Alarm Detect Threshold | NA | 1.0
None | None | None | None | Section 6. System Config Parameter, Ovens(CADH) - Block 11,12,13,14,15,16 - Monitaring Parameter - Dispense Parameter - Local Nozzle - HMDS Vapor -Supply - HMDS Supply System - Refill Monitoring Time | System 300 | 180
None | None | None | None | Section 8. System Parameter - Others - Option ACDR Pump Vent Operation Switchi | ng Function NA | Vent Operation Type1
None | None | None | None | Section 8. System Parameter - Maintenance - Option Operation-Less RIA Alarms | NA | Valid(PURGE Class Only)
None | None | None | None | Section 8. System Parameter - Basic Transfer Control - CSB rewrite | NA | CSB conventional control
None | None | None | None | Section 8. System Parameter - Special Transfer Control - Option Alarm Output of Specifying Nozzle Exclusion | NA | Not Execute
None | None | None | None | Section 8. System Parameter - Special Transfer Control - Option Mutual Exclusion of RIA and PJ which Use Same Module | NA | Valid
None | None | None | None | Section 8. System Parameter - FOUP Exchanger - Option FTRA High Throughput | Valid | Invalid

## Page_187_Table_1
Date | Rev. | Approval |  | Location | Old | New
None | None | Intel | TEL | None | None | None
10/23/2020 | 1.05 | K.Procto | r Red | Section 5.2. System Config Parameter, Spinners(COT/BCT/ITC) - Block 11,12,13,1 - Dispense Parameter - Shared Nozzle - Possible Number of Simultaneous Resist Dispense Processes | 4,15,16 BARC : 10 IMM : 4 | 10
None | None | None | None | Section 5.2. System Config Parameter, Spinners(COT/BCT/ITC) - Block 11,12,13,1 - Dispense Parameter - Bottle Empty Detectction Setting - Refill Stop Sensor Watch Invalid Time | 4,15,16 1.5 | 6.0
None | None | None | None | Section 5.2. System Config Parameter, Spinners(COT/BCT/ITC) - Block 11,12,13,1 - DRN CASE CLEAN - Dispense Monitoring Control Data - Set Flow Rate | 4,15,16 250 | See table (Each tool and deck different setting)
None | None | None | None | Section 6. System Config Parameter, Ovens(CADH) - Block 11,12,13,14,15,16 - Monitoring Parameter - Local Nozzle - HMDS VAPOR - Dispense Monitoring Control Data - Caribration 1 | Tool Specific | 0.90 ~ 1.05
None | None | None | None | Section 6. System Config Parameter, Ovens(CADH) - Block 11,12,13,14,15,16 - Monitoring Parameter - CHAMBER EXH. - Dispense Monitoring Control Data - Caribration 1 | Tool Specific | 0.90 ~ 1.05
None | None | None | None | Section 6. System Config Parameter, Ovens - Block 11.12.13.14.15.16 PR Block,[C - Monitoring Parameter - Control Table Data List - Control Table Data1 | ADH] Temprature Range 0.00 - 99.99 | Temprature Range 0.00 - 180.00
None | None | None | None | Section 6. System Config Parameter, Ovens - Block 11.12.13.14.15.16 PR Block,[C - Monitoring Parameter - Control Table Data List - Control Table Data3 | ADH] Temprature Range 100.00 - 129.99 | Temprature Range 110.00
None | None | None | None | Section 6. System Config Parameter, Ovens - Block 11.12.13.14.15.16 PR Block,[C - Monitoring Parameter - Control Table Data List - Control Table Data4 | ADH] Temprature Range 110.00 | Temprature Range 150.00
None | None | None | None | Section 6. System Config Parameter, Ovens - Block 11.12.13.14.15.16 PR Block,[C - Monitoring Parameter - Control Table Data List - Control Table Data4 - Offset | ADH] Not Input | Module Specific
None | None | None | None | Section 6. System Config Parameter, Ovens - Block 11.12.13.14.15.16 PR Block,[C - Monitoring Parameter - Control Table Data List - Control Table Data4 - I Constant | ADH] 15.300 | 14.700
None | None | None | None | Section 6. System Config Parameter, Ovens - Block 11.12.13.14.15.16 PR Block,[C - Monitoring Parameter - Control Table Data List - Control Table Data5 | ADH] Temprature Range 130.00 - 180.00 | NA
None | None | None | None | Section 6. System Config Parameter, Ovens - Block 11.12.13.14.15.16 PR Block,[C - Monitoring Parameter - Control Table Data List - Control Table Data6 | ADH] Temprature Range 150.00 | NA
None | None | None | None | Section 8. System Parameter - Others - Option Change of Initial Value for Refill Source Selection | NA | Valid
None | None | None | None | Section 8. System Parameter - Dummy Dispense - Ring Purge ON time before Interval Dummy Dispense for ADH and CADH | NA | 0.0
None | None | None | None | Section 8. System Parameter - Dummy Dispense - Ring Purge OFF time after Interval Dummy Dispense for ADH and CADH | NA | 0.0
10/30/2020 | 1.06 | K.Procto | r Red | Section 5.1. System Config Parameter, Spinners (ADEV) - Back Rinse1 - Dispense Monitoring Control Data - Pulse Rate | 0.05 | 0.005
None | None | None | None | Section 5.1. System Config Parameter, Spinners (ADEV) - ADR1 RINSE - Dispense Monitoring Control Data - Upper Limit Error Level | 20.00% | 30.00%
None | None | None | None | Section 5.1. System Config Parameter, Spinners (ADEV) - ADR1 RINSE - Dispense Monitoring Control Data - Upper Limit Warning Level | 15.00% | 20.00%
None | None | None | None | Section 5.1. System Config Parameter, Spinners (ADEV) - ADR1 RINSE - Dispense Monitoring Control Data - Lower Limit Error Level | 20.00% | 30.00%
None | None | None | None | Section 5.1. System Config Parameter, Spinners (ADEV) - ADR1 RINSE - Dispense Monitoring Control Data - Lower Limit Warning Level | 15.00% | 20.00%
None | None | None | None | Section 5.1. System Config Parameter, Spinners (ADEV) - Block Arm - Left/ Block Arm - Right/ Module Arm - Left - NTD - Rinse Arm - Begin - X Position | 0.00 | 140.00
None | None | None | None | Section 5.1. System Config Parameter, Spinners (ADEV) - Block Arm - Left/ Block Arm - Right/ Module Arm - Left - NTD - Rinse Arm - Dispense 1 - X Position | -13.00 | -10.00
None | None | None | None | Section 5.1. System Config Parameter, Spinners (ADEV) - Block Arm - Left/ Block Arm - Right/ Module Arm - Left - NTD - Rinse Arm - Begin ~ Edge(B) - Z Position | Arm Down | 16.00
None | None | None | None | Section 5.1. System Config Parameter, Spinners (ADEV) - Block Arm - Left/ Block Arm - Right/ Module Arm - Left - NTD - Rinse Arm - MNT1 ~ MNT3 - Z Position | Arm Up | 5.00
None | None | None | None | 6. System Config Parameter, Ovens - Block 11.12.13.14.15.16 PR Block, [SCPL] Slim Chill Plate Process Station - Controller TM206-CHILLER - Initial Data - Imm tool - 14-31/14-32/15-31/15-32/16-31/16-32 SCPL | 22.2 | 23.0
12/04/2020 | 1.07 | K.Procto | r Red | 5.1. System Config Parameter, Spinners (ADEV,ANTD) - ADEV Module Arm - Left - Arm Move Limitation - Allowable Radius for Arm Down to the Plus Area | NA | 59.00
None | None | None | None | 5.1. System Config Parameter, Spinners (ADEV,ANTD) - ADEV Module Arm - Left - Arm Move Limitation - Allowable Radius for Arm Down to the Minus Area | NA | 159.00
None | None | None | None | 5.1. System Config Parameter, Spinners (ADEV,ANTD) - ADEV Module Arm - Rig - Arm Move Limitation - Allowable Radius for Arm Down to the Plus Area | ht NA | 25.50
None | None | None | None | 5.1. System Config Parameter, Spinners (ADEV,ANTD) - ADEV Module Arm - Rig - Arm Move Limitation - Allowable Radius for Arm Down to the Minus Area | ht NA | 163.00
None | None | None | None | 5.1. System Config Parameter, Spinners (ADEV,ANTD) - ANTD Module Arm - Left - Arm Move Limitation - Allowable Radius for Arm Down to the Plus Area | NA | 44.00
None | None | None | None | 5.1. System Config Parameter, Spinners (ADEV,ANTD) - ANTD Module Arm - Left - Arm Move Limitation - Allowable Radius for Arm Down to the Minus Area | NA | 151.00
None | None | None | None | 6. System Config Parameter, Ovens - Block 11,12,13.14.15.16 PR Block, [CPHP] Chilling High Precision Hot Plate Pro - Oven Control Parameter - United Oven 3Pin Parameter - Initial Velocity - Pin HP Wafer Put Drive Low Speed | cess Station NA | 0.75

## Page_188_Table_1
Date | Rev. | Approval |  | Location | Old | New
None | None | Intel | TEL | None | None | None
12/04/2020 | 1.07 | K.Procto | r Red | 3.SYSTEM (Sub-FAB) - STHC CHILLER FLOW RATE SETTING CHART For TBF CGCH and HMDS Tank TCW modified tool | NA | Tool Setting / Tolerance / TEL Std. CH0 : 2.0 / 1.8 ~ 2.2 / 2.0±0.2 CH1 : 2.0 / 1.8 ~ 2.2 / 2.0±0.2 CH2 : 2.0 / 1.8 ~ 2.2 / 2.0±0.2 CH3 : 4.0 / 3.3 ~ 4.7 / 4.0±0.7 CH4-1 : 25.0 / 24.5 ~ 25.5 / 25.0±0.5 CH4-2 : 8.0 / 7.3 ~ 8.7 / 8.0±0.7 CH4-3 : 4.0 / 3.3 ~ 4.7 / 4.0±0.7 CH5-1 : 49.0 / 46.0 ~ 52.0 / 49.0±3.0 CH5-2 : 13.0 / 12.3 ~ 13.7 / 13.0±0.7
None | None | None | None | 3. System Configuration Parameter, System - System - Monitoring Parameter Chiller BYPASS1 / Chiller BYPASS2 / Chiller BYPASS3 / Chiller BYPASS4 Table for Chanel No. / Line No. / Set Value [TBF CGCH and HMDS Tank TCW modified tool] | NA | Chanel No / Line No / Set Value BYPASS-1 : 3 / 3 / 4.00 BYPASS-2 : 4 / 6 / 4.00 BYPASS-3 : 5 / 8 / 49.00 BYPASS-4 : 5 / 8 / 13.00
None | None | None | None | 5.1. System Config Parameter, Spinners (ADEV, ANTD) Block Arm - Left/ Block Arm - Right/ Module Arm - Left - Spinner Arm Control Da Arm Move Limitation - Allowable Radius for Arm Down to the Plus Area | ta NA | ADEV Module Arm - Left : 59.00 ADEV Module Arm - Right : 25.50 ANTD Module Arm - Left : 44.00
None | None | None | None | 5.1. System Config Parameter, Spinners (ADEV, ANTD) Block Arm - Left/ Block Arm - Right/ Module Arm - Left - Spinner Arm Control Da Arm Move Limitation - Allowable Radius for Arm Down to the Minus Area | ta NA | ADEV Module Arm - Left : 159.00 ADEV Module Arm - Right : 163.00 ANTD Module Arm - Left : 151.00
None | None | None | None | 5.3. System Config Parameter, Spinners (PIR/SRS) - Module Arm - Left Spinner Arm Control Data - Home Position - Y - Position | 0 | -2900
None | None | None | None | 6. System Config Parameter, Ovens Block 11,12,13.14.15.16 PR Block, [CPHP] Chilling High Precision Hot Plate Proc Oven Control Parameter - Initial Velocity - Pin HP Wafer Put Drive Low Speed | ess Station NA | 0.75
None | None | None | None | 6. System Config Parameter, Ovens - Block 13.14.15.16 PR Block [CGCH] Chilling General-Purpose Hot Plate Process Station with Cover Heater Monitoring Parameter - Cool Arm Chilly Water temp.* | NA | Valid,Invalid : Valid Measured Data ID : Cool Arm Chilly Water temp. Recipe Setting Method : System recipe Temperature Control Method : Tmp ctl ON Recipe Verification Range Lower Limit : 20.00 Recipe Verification Range Upper Limit : 25.00
None | None | None | None | 6. System Config Parameter, Ovens - Block 13.14.15.16 PR Block [CGCH] Chilling General-Purpose Hot Plate Process Station with Cover Heater Monitoring Parameter - Cool Arm Chilly Water temp.* - Controller TM206-CHILL | ER NA | Controller ID : TM206-CHILLER Channel No : 4 Monitoring Type : Use point read Control Method : Standard Use Point Offset : 0 Band Monitoring Method at Process Start : Normal Band Monitoring Invalid Time at Process Start : 0.0 Band Monitoring Determination Method during Processing : No monitor Band Monitoring Determination Time during Processing : 0.0 Band Monitoring Value during Processing : 0.00 Pump Frequency : Tool Specific Initial Data : 23.00 Overtemperature : 40.00 Setting Determination Time : 5.0 Setting Time-out Time : 3600.0 Offset Setting Meathod : Control setting Offset : 0
None | None | None | None | 6. System Config Parameter, Ovens - Block 13.14.15.16 PR Block [CGCH] Chilling General-Purpose Hot Plate Process Station with Cover Heater Monitoring Parameter - C/A cooling water flow rate* | NA | Valid,Invalid : Valid Measured Data ID : C/A cooling water flow rate Recipe Setting Method : Local Temperature Control Method : Tmp ctl ON Recipe Verification Range Lower Limit : 0.00 Recipe Verification Range Upper Limit : 35.00
None | None | None | None | 6. System Config Parameter, Ovens - Block 13.14.15.16 PR Block [CGCH] Chilling General-Purpose Hot Plate Process Station with Cover Heater Monitoring Parameter - C/A cooling water flow rate* - Controller TM206-CHILLER | NA | Controller ID : TM206-CHILLER Channel No : Use point read Offset Setting Meathod : Control setting Line No : 5 Set Value : 8.00 Warning Range Lower Limit 100.00 Warning Range Upper Limit 100.00 Stop Range Lower Limit 100.00 Stop Range Upper Limit : 100.00 Offset : 0.00

## Page_189_Table_1
Date | Rev. | Approval |  | Location | Old | New
None | None | Intel | TEL | None | None | None
12/04/2020 | 1.07 | K.Procto | r Red | 6. System Config Parameter, Ovens - Block 13.14.15.16 PR Block [CADH] Chilling Adhesion Process Station for BARC tool - Monitoring Parameter HMDS Bubbler Tank temp.* | NA | Valid,Invalid : Valid Measured Data ID : HMDS Bubbler Tank temp. Recipe Setting Method : System Recipe Temperature Control Method : Tmp ctl ON Recipe Verification Range Lower Limit : 20.00 Recipe Verification Range Upper Limit : 25.00
None | None | None | None | 6. System Config Parameter, Ovens - Block 13.14.15.16 PR Block [CGCH] Chilling General-Purpose Hot Plate Process Station with Cover Heater Monitoring Parameter - HMDS Bubbler Tank temp.* - Controller TM206-CHILLER | NA | Controller ID : TM206-CHILLER Channel No : 0 Monitoring Type : Use point control Control Method : Standard Use Point Offset : Tool Specific Band Monitoring Method at Process Start : Normal Band Monitoring Invalid Time at Process Start : 0.0 Band Monitoring Determination Method during Processing : No monitor Band Monitoring Determination Time during Processing : 0.0 Band Monitoring Value during Processing : 0.00 Pump Frequency : Tool Specific Initial Data : 22.00 Overtemperature : 40.00 Setting Determination Time : 5.0 Setting Time-out Time : 3600.0 Offset : 0
None | None | None | None | 6. System Config Parameter, Ovens - Block 13.14.15.16 PR Block [CADH] Chilling Adhesion Process Station for BARC tool - Monitoring Parameter HMDS Temp. Control flow rate* | NA | Valid,Invalid : Valid Measured Data ID : HMDS Temp. Control flow rate Recipe Setting Method : Local Temperature Control Method : Tmp ctl ON Recipe Verification Range Lower Limit : 0.00 Recipe Verification Range Upper Limit : 35.00
None | None | None | None | 6. System Config Parameter, Ovens - Block 13.14.15.16 PR Block [CGCH] Chilling General-Purpose Hot Plate Process Station with Cover Heater Monitoring Parameter - HMDS Temp. Control flow rate* - Controller TM206-CHIL | LER NA | Controller ID : TM206-CHILLER Channel No : 0 Line No : 0 Set Value : 2.00 Warning Range Lower Limit 100.00 Warning Range Upper Limit 100.00 Stop Range Lower Limit 100.00 Stop Range Upper Limit : 100.00 Offset : 0
None | None | None | None | 12. EC Display Overview - Screen Tree - RUN - Wafer List | NA | Add
None | None | None | None | 14. EC Display Overview - Screen Tree - RUN - Consecutive exec. Job start | Oparator | NA
None | None | None | None | 14. EC Display Overview - Screen Tree - RUN - Automatic adjustment job start | NA | Add
None | None | None | None | 14. EC SYSTEM Setting - Item Level Settings - RUN - Wafer List | NA | Operator
None | None | None | None | 14. EC SYSTEM Setting - Smart Bypass Setting - Smart Bypass Transfer Option Set Options - Automatic bypass at PJ start | tings Invalid | Valid
02/05/2021 | 1.08 | K.Procto | r Red | 5.2. System Config Parameter, Spinners(COT/BCT/ITC) - Dispense Monitoring Cont NZL/BATH CLN R# - Lower Limit Warning Level | rol Data 15.00% | 20.00%
None | None | None | None | 6. System Config Parameter, Ovens - Block 11,12,13.14.15.16 PR Block [CPHP] Chilling High Precision Hot Plate Process Station Monitoring Parameter - Plate temp. - Control Table Data List | Temp Range1 ~ Temp Range4 | Temp Range1 ~ Temp Range19 (Add 50C,70C,75C,80C,85C,90C,95C,105C, 110C,115C,120C,130C,135C,140C,145C settings)
None | None | None | None | 6. System Config Parameter, Ovens - Block 11.12.13.14.15.16 PR Block, [SCPL] Slim Chill Plate Process Station - Fork Simultaneous Swapping Level | 1-2 | 1-2* * 1*-33,34 Invalid
None | None | None | None | 6. System Config Parameter, Ovens - Block 11.12.13.14.15.16 PR Block, [SCPL] Slim Chill Plate Process Station - Monitoring Parameter Plate temp. / Plate Chilly water flow rate - Controller TM206-CHILLER - Plate Chi | Channel No : 4 Line No : 5 lly water flow rate | Channel No : See Table Line No : See Table
None | None | None | None | 6. System Config Parameter, Ovens - Block 11.12.13.14.15.16 PR Block, [SCPL] Slim Chill Plate Process Station - Monitoring Parameter Plate temp. / Plate Chilly water flow rate - Controller TM206-CHILLER Table - Plate Chilly Water temp. | "Tmp ctl ON" or "Tmp ctl OFF" | Delete
None | None | None | None | 6. System Config Parameter, Ovens - Block 11.12.13.14.15.16 PR Block, [SCPL] Slim Chill Plate Process Station - Monitoring Parameter Plate temp. / Plate Chilly water flow rate - Controller TM206-CHILLER Table - Line No. | NA | Add
None | None | None | None | 14. EC SYSTEM Setting - Equipment mode change 2 - Transfer Stop Monitoring for | IMM and EUV toNoAl | Invalid
03/01/2021 | 1.09 | K. Procto | rC.Gertz | 3. Sys Config(Sys) - Monitoring Parameter | ADD | Initial Oven SA [PBR] Several Additions
None | None | None | None | 6. Sys Config (Oven) | None | None
None | None | None | None | 4. sys Config(Arm) - Transfer Arm Control Parameter All arrm speed except HCRA PRA Multistep, PRA offset data | 100% | 50%
None | None | None | None | None | ADD | Added CVVP / CXHN
None | None | None | None | 8. System Prm - Basic Transfer Control The Status of wafer whose position is corected by temporary wafer placement | ADD | Invalid Setting
None | None | None | None | Bare-Si Thickness Unit | ADD | NA
None | None | None | None | 14.EC SYSTEM Setting | Cahnge, Cahnge2 | Typo Change (Change, Change 2)

## Page_190_Table_1
Date | Rev. | Approval |  | Location | Old | New
None | None | Intel | TEL | None | None | None
03/26/21 | 1.10 | K. Procto | r Red | 4. Sys Config(Arm) - Block 1 CS Block - 1-0/1-20 HCSB Arm - Position Data - Auto Flow Adjustment X-axis Offset | NA | 0pulse
None | None | None | None | 4. Sys Config(Arm) - Block 1 CS Block - 1-0/1-20 HCSB Arm - Position Data - Auto Flow Adjustment Z-axis Offset | NA | 19550pulse
None | None | None | None | 4. Sys Config(Arm) - Block 1 CS Block - 1-0/1-20 HCSB Arm - Position Data - Auto Flow Adjustment Th-axis Offset | NA | 0pulse
None | None | None | None | 4. Sys Config(Arm) - Block 1 CS Block - 1-0/1-20 HCSB Arm - Transfer Arm Contr - Auto Flow Adjustment Move Module Speed | ol Parameter NA | X1:100%, X2:100% Z:100%, Th:100%
None | None | None | None | 4. Sys Config(Arm) - Block 1 CS Block - 1-0/1-20 HCSB Arm - Transfer Arm Contr - Auto Flow Adjustment Wafer In/Out Speed | ol Parameter NA | X1:100%, X2:100% Z:100%, Th:100%
None | None | None | None | 4. Sys Config(Arm) - Block 11,12,13,14,15,15 PR Block - 11-0/12-0/13-0/14-0/15-0 - Transfer Arm Control Parameter - Auto Flow Adjustment Move Module Speed | /16-0 PRB Arm NA | X1:100%, X2:100% Y:100%, Z:100%, Th:100%
None | None | None | None | 4. Sys Config(Arm) - Block 11,12,13,14,15,15 PR Block - 11-0/12-0/13-0/14-0/15-0 - Transfer Arm Control Parameter - Auto Flow Adjustment Wafer In/Out Speed | /16-0 PRB Arm NA | X1:100%, X2:100% Y:100%, Z:100%, Th:100%
None | None | None | None | 5.1. System Config Parameter, Spinners (ADEV) - DEV6(Local Arm) / DEV6 Sub L / RINSE1 / BACK RINSE - CRF Setting - Circulation Liquid Vent Monitoring Time | ocal 30sec | 60sec
None | None | None | None | 5.2. System Config Parameter, Spinners (COT/BCT/ITC) - RRC NOZZLE1 / DRN C / NZL/BATH CLN R# / NZL/BATH CLN CMN / NZL/BATH CLN ALL - CRF Setting - Circulation Liquid Vent Monitoring Time | ASE CLEAN 30sec | 60sec
None | None | None | None | 8. System Parameter - Others - Belt Break Detection for ASTR Plate | NA | Valid
None | None | None | None | 8. System Parameter - Equipment State Management - Resource Logging Interval | NA | 60sec
None | None | None | None | 12.FOUP Control Parameter | NA | Add
04/28/21 | 1.11 | K. Procto | r Red | Cover - Software/Sub Operation Panel version | All tools expect PBR Software version : 500.0.61 Sub Operation Panel version : 5.32.13 | Only TBF tools Software version : 500.0.62 Sub Operation Panel version : 5.32.14
None | None | None | None | 6. System Config Parameter, Ovens - Block 11,12,13.14.15.16 PR Block, [CPHP] - Monitoring Parameter - Control Table Data List - Accumulated Threshold Value | 70.00 degC : 20.00 75.00 degC : 23.33 80.00-81.00 degC : 26.67 85.00 degC : 30.00 90.00 degC : 33.33 95.00-97.00 degC : 36.67 100.00 degC : 40.00 105.00 degC : 44.00 110.00 degC : 48.00 115.00 degC : 52.00 120.00 degC : 56.00 125.00 degC : 60.00 130.00 degC : 64.00 135.00 degC : 68.00 140.00 degC : 72.00 145.00 degC : 76.00 150.00 degC : 80.00 | 70.00 degC : 34.00 75.00 degC : 37.00 80.00-81.00 degC : 40.00 85.00 degC : 43.00 90.00 degC : 47.00 95.00-97.00 degC : 51.00 100.00 degC : 53.00 105.00 degC : 59.00 110.00 degC : 63.00 115.00 degC : 68.00 120.00 degC : 73.00 125.00 degC : 79.00 130.00 degC : 84.00 135.00 degC : 89.00 140.00 degC : 95.00 145.00 degC : 101.00 150.00 degC : 106.00
None | None | None | None | 6. System Config Parameter, Ovens - Block 13.14.15.16 PR Block,[CGCH] - Monitoring Parameter - Control Table Data List - Accumulated Threshold Value | 170.00 degC : 35.00 190.00 degC : 46.00 205.00 degC : 55.00 225.00 degC : 72.50 250.00 degC : 110.00 | 170.00 degC : 20.00 190.00 degC : NA(Delete) 205.00 degC : 30.00 225.00 degC : 50.00 250.00 degC : 85.00
None | None | None | None | 8. System Parameter - FOUP Exchanger - Option Carrier to transfer to sender from receiver in High speed CSB | NA | Invalid
None | None | None | None | 8. System Parameter - FOUP Exchanger - Option Destination XSTK optimization | NA | Valid
None | None | None | None | 15. EC SYSTEM Setting - FEX In/Out Setting | 1-51 : XLD 1-52 : XLD 1-53 : XULD 1-54 : XULD | 1-51 : XULD 1-52 : XULD 1-53 : XLD 1-54 : XLD
05/27/2021 | 1.12 | K. Procto | rKono | 5.2. System Config Parameter, Spinners (COT/BCT/ITC) - RRC NOZZLE1 / DRN C / NZL/BATH CLN R# / NZL/BATH CLN CMN / NZL/BATH CLN ALL - Interval for Circulation | ASE CLEAN Valid, Invalid=Invalid Time for Circulation Recovery=60 Time for Continuous Circulation=60 | Valid, Invalid=Valid for ITC Time for Circulation Recovery=1,200 for ITC Time for Continuous Circulation=15 for ITC
None | None | None | None | 5.2. System Config Parameter, Spinners (COT/BCT/ITC) - RRC NOZZLE1 / DRN C / NZL/BATH CLN R# / NZL/BATH CLN CMN / NZL/BATH CLN ALL - CRF Setting - Guarantee Time of Continuous Circulation | ASE CLEAN 60 | 0 for ITC
None | None | None | None | 5.2. System Config Parameter, Spinners (COT/BCT/ITC) - Monitoring Parameter - Controller TM206-CHILLER / THC - Cup humidity - Source Value Monitoring B | 20 and * | 10
None | None | None | None | 5.3. System Config Parameter, Spinners (PIR/SRS) - Spin Motor Parameter - Spin Motor Control Data - Maximum Speed | 2000 | 3000

## Page_191_Table_1
Date | Rev. | Approval |  | Location | Old | New
None | None | Intel | TEL | None | None | None
06/30/2021 | 1.13 | K. Procto | r Red | 3. System Configuration Parameter, System - Monitoring Parameter - - Table for Chanel No. / Line No. / Set Value - [TBF] | --- | Deleted before TCW modify setting lis
None | None | None | None | 3. System Configuration Parameter, System - Monitoring Parameter - - Table for Chanel No. / Line No. / Set Value - [TAP/TNP/TAF/TAW/TAJ] - BYPA | 6.00 SS-1 | 2.00
None | None | None | None | 5.2. System Config Parameter, Spinners (COT/BCT/ITC) - Monitoring Parameter - - Controller TM206-CHILLER / THC - BCT/COT/ITC Temp. Control flow rate - Se | 100.00 t Value | 2.00
None | None | None | None | 6. System Config Parameter, Ovens - Block 14.15.16 PR Block, [CPHP] - Monitorin - Controller TM206-CHILLER - Cool Arm Chilly Water flow. - Temperature Contr | g Parameter Tmp ctl ON ol Method | See Table
None | None | None | None | 6. System Config Parameter, Ovens - Block 14.15.16 PR Block, [CPHP] - Monitorin - Controller TM206-CHILLER - Cool Arm Chilly Water flow. - Set Value | g Parameter 100.00 | 7.2
None | None | None | None | 6. System Config Parameter, Ovens - Block 14.15.16 PR Block, [CPHP] - Monitorin - Controller TM206-CHILLER - Table for C/A cooling water flow rate - Temperature Control Method | g Parameter NA | Add
None | None | None | None | 6. System Config Parameter, Ovens - Block 13.14.15.16 PR Block, [CGCH] - Monit - Controller TM206-CHILLER - Cool Arm Chilly Water temp. - Temperature Contr | oring Parameter Tmp ctl ON ol Method | Tmp ctl OFF
None | None | None | None | 6. System Config Parameter, Ovens - Block 13.14.15.16 PR Block, [CGCH] - Monit - Controller TM206-CHILLER - C/A cooling water flow rate. - Temperature Contro | oring Parameter Tmp ctl ON l Method | See Table
None | None | None | None | 6. System Config Parameter, Ovens - Block 13.14.15.16 PR Block, [CGCH] - Monit - Controller TM206-CHILLER - Table for C/A cooling water flow rate - Temperature Control Method | oring Parameter NA | Add
None | None | None | None | 6. System Config Parameter, Ovens - Block 11.12.13.14.15.16 PR Block, [SCPL] - Monitoring Parameter - Controller TM206-CHILLER - Plate Chilly water flow rat | 100 e - Set Value | See Table
None | None | None | None | 6. System Config Parameter, Ovens - Block 11.12.13.14.15.16 PR Block, [SCPL] - Monitoring Parameter - Controller TM206-CHILLER - Table for Plate Chilly wate - Set Value | r flow rate NA | Add
None | None | None | None | 6. System Config Parameter, Ovens - Block 13.14.15.16 PR Block, [CADH] / Block 11.12.13 PR Block, [CADH] - Monitoring Parameter - HMDS Bubbler Tan - Temperature Control Method | k temp Tmp ctl ON | See Table
None | None | None | None | 6. System Config Parameter, Ovens - Block 13.14.15.16 PR Block, [CADH] / Block 11.12.13 PR Block, [CADH] - Monitoring Parameter - HMDS Bubbler Tan -Table for Temperature Control Method | k temp NA | Add
None | None | None | None | 8. System Parameter - Basic Transfer Control - Wait Time for Wafer Transfer to Exposure System | 40 | 30
None | None | None | None | 8. System Parameter - Basic Transfer Control - Wait Time for Wafer Transfer from Exposure System | 40 | 30
08/10/2021 | 1.14 | K. Procto | r Red | Cover - Software/Sub Operation Panel version/Teaching Version/Temperature/Tempe | ratTurB IeM F V M Seor/Esfit UownV ar e S o v f e t r w si a o r n e : v 5 er 0 s 0 io .0 n . 6 : 2 500.0.61 Teaching Version : 1.39.0 Temperature Version : 1.35 | All tools expect PBR Software version : 500.0.63 Teaching Version : 1.41.0 Temperature Version : 1.40.0
None | None | None | None | 3. System Configuration Parameter, System - Monitoring Parameter - - Table for Chanel No. / Line No. / Set Value - [TAP/TNP/TAF/TAW/TAJ] - BYPA | 6.00 SS-1 | 2.00
None | None | None | None | 3. System Configuration Parameter, System - N2 Ring Purge flow1 / N2 Ring Purge flow2 - Controller Analogue Sensor - Band Monitoring Refernce Value, Warning Range Lower Limit, Stop Range Uppe | NA r Limit table | Add Table
None | None | None | None | 4. System Configuration Parameter, Arm - Block 11, 12, 13, 14, 15, 16 PR Block - Transfer Arm Control Parameter | X1/X2 Wafer OUT Speed: 100% X1/X2 Wafer IN Speed: 100% Y/Th/Z Movement between Modules Speed: 100% | X1/X2 Wafer OUT Speed: 90% X1/X2 Wafer IN Speed: 90% Y/Th/Z Movement between Modules Speed: 80%
None | None | None | None | 5.2. System Config Parameter, Spinners (COT/BCT/ITC) - RRC NOZZLE1 / DRN C / NZL/BATH CLN R# / NZL/BATH CLN CMN / NZL/BATH CLN ALL - CRF Setting - Guarantee Time of Continuous Circulation | ASE CLEAN 60 | 0 for COT
None | None | None | None | 6. System Config Parameter, Ovens - Block IFB Block, [ICPL] Slim Chill Plate Proc - Monitoring Parameter - Plate temp. - Controller TM206-CHILLER | ess Station NA | RTCtrl*: Valid Slope*: Tool Specific Intercept*: Tool Specific Threshold*: 0.05
None | None | None | None | 6. System Config Parameter, Ovens - Block IFB Block, [RSM] Resuming Stage | NA | Add
None | None | None | None | 6. System Config Parameter, Ovens - Block IFB Block, [RSMC] Resuming Chill Pla | te NA | Add
None | None | None | None | 8. System Parameter - Others - Backflow Prevention during Pump Operation to Multi-tank Supply System | NA | Invalid
None | None | None | None | 8. System Parameter - Others - Change in Arm Data Display on Spinner Recipe Edit Screen* (New UI only) | NA | Invalid
None | None | None | None | 19. CCV Setting | NA | Add
09/13/2021 | 1.15 | K. Procto | r Red | 5.2. System Config Parameter, Spinners (COT/BCT/ITC) - Dispense Parameter - Sha - Resist# Supply System [Tool Specific] - Table 1 | red NozzEleUV TCT : 25wafres EUV BCT :50wafers EUV COT :100wafers | EUV COT/ITC : 100wafres
None | None | None | None | 6. System Config Parameter, Ovens - Block IFB Block, [ICPL] Interface Chill Plate - Oven Control Parameter - Up Position / Heat Position | Process Station NA | Module Specific
None | None | None | None | 10. BST Control Parameter - Block 30 IF Block, BST* / BST+** - BST Motor Para - Spin Motor Info. - BST+ related parameter | meter Without "*" and comment | Add *Only BST+ module present
None | None | None | None | 13. EC Display Overview - Screen Tree - LOG - Linked Litho comm. log* | NA | Add
None | None | None | None | 13. EC Display Overview - Screen Tree - LOG - CameraControl&Viewer communic | ation log NA | Add
None | None | None | None | 13. EC Display Overview - Screen Tree - MAINTENANCE - CameraControl&Viewer channel parameter | NA | Add
None | None | None | None | 13. EC Display Overview - Screen Tree - ONLINE SETTING - Linked Litho Channe | l Parameter* NA | Add
None | None | None | None | 14. EC MAINTENANCE Setting - CameraControl&Viwer channel parameter | NA | Add
None | None | None | None | 15. EC ON-LINE Setting - Linked Litho Chanel Parameter* | NA | Add
None | None | None | None | 16. EC SYSTEM Setting - Item Level Settings - LOG - Linked Litho comm. log** | NA | User service
None | None | None | None | 16. EC SYSTEM Setting - Item Level Settings - LOG - CameraControl&Vviewer co | mmunication logNA | User service
None | None | None | None | 16. EC SYSTEM Setting - Item Level Settings - MAINTENANCE - CameraControl&Viewer channel parameter | NA | User service
None | None | None | None | 16. EC SYSTEM Setting - Item Level Settings - ONLINE SETTING - Linked Litho Channel Parameter** | NA | User service

## Page_192_Table_1
Date | Rev. | Approval |  | Location | Old | New
None | None | Intel | TEL | None | None | None
11/08/2021 | 1.16 | K. Procto | r Red | Cover - Software/Sub Operation Panel version/Teaching Version/Temperature/Tempe | rature Version All tools expect PBR Software version : 500.0.63 Teaching Version : 1.41.0 Temperature Version : 1.40.0 | All tools expect PBR Software version : 500.0.65 / 500.1.9* *Apply to New UI tools Teaching Version : 1.43.0 Temperature Version : 1.45.0
None | None | None | None | 4. System Configuration Parameter, Arm - Block 1 CS Block - 1-0 / 1-20 HCSB Arm - Position Data - Auto Flow Adjustment Z-axis Offset* | 19550pulse | 19143pulse
None | None | None | None | 5.1. System Config Parameter, Spinners (COT/BCT/ITC) - Local Nozzle - E.B.R.1 - - Dispense Monitoring Control Data - Flow Rate during Dispense Process* - Invalidated Flow Rate Monitoring Times during Dispense Process | NA | 2 Times
None | None | None | None | 5.1. System Config Parameter, Spinners (COT/BCT/ITC) - Local Nozzle - E.B.R.1 - - Dispense Monitoring Control Data - Flow Rate during Dispense Process* - Upper Limit Error Level for Flow Rate during Dispense Process | NA | 40.00%
None | None | None | None | 5.1. System Config Parameter, Spinners (COT/BCT/ITC) - Local Nozzle - E.B.R.1 - - Dispense Monitoring Control Data - Flow Rate during Dispense Process* - Lower Limit Error Level for Flow Rate during Dispense Process | NA | 30.00%
None | None | None | None | 5.2. System Config Parameter, Spinners (COT/BCT/ITC) - - Block 11.12.13 PR Block for IMM tool / Blcok 12.13 PR Block for EUV tool - Dispense Parameter - Shared Nozzle - RESIST NOZZLE# - Pump18 - Filter Vent | 300 Interval | 300 for BARC,EUV 600 for Immersion
None | None | None | None | 8. System Parameter - Others - Automatic ESD Collection | Invalid | Valid
None | None | None | None | 8. System Parameter - Others - Option Switch container number of Chemical usage m | onitor NA | Valid
None | None | None | None | 8. System Parameter - Wafer Collection - Real-time Save Recovery Info | Invalid | Valid
None | None | None | None | 8. System Parameter - Monitoring - Ramp down delay detect* | NA | 99 sec
None | None | None | None | 8. System Parameter - Special Transfer Control - Number of Waiting Cycles for Transfer of Transition Between PRA** | NA | 1 cycle
None | None | None | None | 8. System Parameter - Special Transfer Control - Option Mutual Exclusion of RIA and PJ which Use Same Module | NA | Valid(Nozzle Purge)
None | None | None | None | 13. Unified UI app screen (New UI)* | NA | Add
None | None | None | None | 14. Unified UI app Maintenance Setting(New UI)* | NA | Add
None | None | None | None | 15. Unified UI app Online Setting(New UI)* | NA | Add
None | None | None | None | 16. EC SYSTEM Setting - Equipment mode change 2 - Transfer Stop Monitoring | BARC Tools: Valid/300sec Imm and EUV tools: Inalid | Valid/1200sec
None | None | None | None | 16. EC SYSTEM Setting - IP address - Ingenio TL | 172.17.206.116 | 10.10.10.14
None | None | None | None | 16. Unified UI app SYSTEM Setting(New UI)* | NA | Add
12/17/2021 | 1.17 | K. Procto | r Red | 5.1. System Config Parameter, Spinners (ANTD) - Dispense Parameter - Local Nozzl - DEV6(Local Arm) / DEV6 Sub Local / RINSE1 / BACK RINSE - Interval for Circ | e Invalid ulation | Valid
None | None | None | None | 5.1. System Config Parameter, Spinners (ANTD) - Dispense Parameter - Local Nozzl - DEV6(Local Arm) / DEV6 Sub Local / RINSE1 / BACK RINSE - CRF Setting | e 60 | 0
None | None | None | None | 5.1. System Config Parameter, Spinners (ANTD) - Dispense Parameter - Local Nozzl - NTD FILTDRAIN1* /3* /5* - Interval for Circulation | e Invalid | Valid
None | None | None | None | 5.1. System Config Parameter, Spinners (ANTD) - Dispense Parameter - Local Nozzl - NTD-R FILTDRAIN1* /2*/ 3* - Interval for Circulation | e Invalid | Valid
None | None | None | None | 5.2. System Config Parameter, Spinners (COT/BCT/ITC) - Block 13.14.15.16 PR Block for BARC tool / Block 11.12.13 PR Block for IMM / Blcok 12.13 PR Block for EUV tool - Dispense Parameter - Shared Nozzle - Pum - Filter Vent Interval | tool 300 for BARC,EUV p18 600 for Immersion | 600
None | None | None | None | 5.2. System Config Parameter, Spinners (COT/BCT/ITC) - RRC NOZZLE1 / DRN C / NZL/BATH CLN R# / NZL/BATH CLN CMN / NZL/BATH CLN ALL - Interval for Circulation | ASE CLEAN COT/BCT: Invalid | COT/BCT: Valid
None | None | None | None | 5.2. System Config Parameter, Spinners (COT/BCT/ITC) - Dispense Monitoring Con / NZL/BATH CLN R# / NZL/BATH CLN CMN / NZL/BATH CLN ALL - CRF Setting - Guarantee Time of Continuous Circulation | trol Data BCT: 60 COT/ITC: 0 | BCT: 0 COT/ITC: 0
None | None | None | None | 5.2. System Config Parameter, Spinners (COT/BCT/ITC) - RRC NOZZLE1 / DRN C - RRC FILTDRAIN1/2 - Interval for Circulation | ASE CLEAN RRC FILTDRAIN1: Invalid | RRC FILTDRAIN1: Valid
None | None | None | None | 8.System Parameter - Others - Option Advanced Wafer Level Monitor | Invalid | Valid* Does not exist on PBR
None | None | None | None | 8.System Parameter - Exposure Interface - Exposure APR Setting | ***Valid for ASML immersion links, Invalid for others | ***Valid for all ASML links, Invalid for others
None | None | None | None | 8.System Parameter - FOUP Exchanger - Option Carrier to transfer to sender from receiver in High speed CSB | Invalid | Valid
None | None | None | None | 21.FD Manager Setting | NA | Add
None | None | None | None | 22.PM Reminder | NA | Add

## Page_193_Table_1
Date | Rev. | Approval |  | Location | Old | New
None | None | Intel | TEL | None | None | None
02/10/2022 | 1.18 | K. Procto | r Red | Cover - Software/Sub Operation Panel version/Teaching Version/Temperature/Tempe | rature VeArlsli otonols expect PBR Software version : 500.0.65 / 500.1.9* *Apply to New UI tools Sub Ope Version : 5.32.14 Teaching Version : 1.43.0 Temperature Version : 1.45.0 | All tools expect PBR Software Version : 500.1.10.100 Sub Operation Panel Version : 5.32.17 Teaching Version : 1.46.0 Temperature Version : 1.44.0
None | None | None | None | 5.1. System Config Parameter, Spinners (ADEV) - Block 14,15,16 PR Block, Developers [14-1/2/3] - [16-1/2/3] for 9x9 PTD - Dispe - Local Nozzle - DEV6(Local Arm) = MGP Nozzle, DEV6(Local Arm), DEV6 Sub - DEV.SOLU.1 Supply System - Supply Valve Close Delay Time | nse Parameter NA Local | 0.10 sec
None | None | None | None | 5.1. System Config Parameter, Spinners (ANTD) - Dispense Parameter - Local Nozzle - DEV6(Local Arm) / DEV6 Sub Local / RINSE1 / BACK RINSE - N.T.DEV SOLUTION1 Supply System - Supply Valve Close Delay Time | NA | 0.10 sec
None | None | None | None | 5.2. System Config Parameter, Spinners (COT/BCT/ITC) - RRC NOZZLE1 / DRN CASE CLEAN / NZL/BATH CLN R# / NZL/BATH CLN / NZL/BATH CLN ALL - Solvent 1 Supply System - Supply Valve Close Delay Ti | CMN NA me | 0.10 sec
None | None | None | None | 5.2. System Config Parameter, Spinners (COT/BCT/ITC) - E.B.R.1 / BACK RINSE1 / BEVEL RINSE V2 / EXH DUCT CLEAN - Solvent 1 Supply System - Supply Valve Close Delay Time | NA | 0.10 sec
None | None | None | None | 8.System Parameter - Others - Option Upper Limit of Spin Speed When Dispensing with IE NOZZLE | 2000 rpm | 0 rpm
None | None | None | None | 8.System Parameter - Others - Option Process Suspension when PCS Refilling is Impossible | NA | Valid
None | None | None | None | 8.System Parameter - Others - Option Continuation of PCS Process during Source Trouble | NA | Valid
04/26/2022 | 1.19 | K. Procto | rJo h n V R e d | 4. System Configuration Parameter, Arm - 1-10 FT Atm - Transfer Arm Control Para - X1 Normal Speed (No Carrier) - Sentence | meter NA | *Normal speed(No Carrier) setting value x1.8 in internal parameter.(actually working 180%).
None | None | None | None | 6. System Config Parameter, Ovens - Block 11.12.13.14.15.16 PR Block, [CVV] Chilling Very High Temperature Hot Plate with VE Chamber Process Station Controller Analogue sensor Stop Range Lower Limit / Upper Limit (Outer EXH) | 500 | 10
None | None | None | None | 6. System Config Parameter, Ovens - Block 11.12.13.14.15.16 PR Block, [CVV] Chilling Very High Temperature Hot Plate with VE Chamber Process Station Controller Analogue sensor Stop Range Lower / Upper Limit (Center EXH OPEN) | 500 | 8
None | None | None | None | 6. System Config Parameter, Ovens - Block 11.12.13.14.15.16 PR Block, [CVV] Chilling Very High Temperature Hot Plate with VE Chamber Process Station Controller Analogue sensor Stop Range Lower / Upper Limit (Center EXH CLOSED | NA ) | Add for center exhaust damper CLOSED
None | None | None | None | 6. System Config Parameter, Ovens - Block 11.12.13.14.15.16 PR Block, [SCPL] Slim Chill Plate Process Station - Table for Temperature Control Method Configuration / Module / Plate temp. / Plate Chilly water flow rate | NA | Add for PBR tool
None | None | None | None | 6. System Config Parameter, Ovens - Block 11.12.13.14.15.16 PR Block, [SCPL] Slim Chill Plate Process Station - Table for Channel No. / Monitor Type / U Initial Data / Source Value Monitoring Valid / Source Value Monitoring Band / Line | se Point Offset NA No. /Set Value | Add for PBR tool
None | None | None | None | 6. System Config Parameter, Ovens - Block IFB Block, [ICPL] Interface Chill Plate - Monitoring Parameter - Plate Chilly water flow rate - Controller TM206-CHILLE | Process Station 100.00 R - Set Value | 6.20
None | None | None | None | 6. System Config Parameter, Ovens - Block IFB Block, Block IFB Block, [EIF] Exp | osure Interface NA | Add
None | None | None | None | 16. Unified UI app SYSTEM Setting(New UI)* - Local Secutity - Item Level Setting | - Sentence NA | Vendor Service has access to all items and menus.
None | None | None | None | 16. Unified UI app SYSTEM Setting(New UI)* - Local Secutity - Item Level Setting - Table for item level(Content tab) | System - Version Maintainer: Admit Operator: Admit System - Shoutdown Run - initialize Maintainer: Deny Run - Process Start (MNT) Maintainer: Deny Run - Process Start (MNT) Maintainer: Deny Maintenance - Exclude Module From Wafer Transfer Maintainer: Admit Maintenance - Wafer Count Adjustment Maintainer: Deny | System - Version Maintainer: Deny Operator: Deny System - Shutdown Run - initialize Maintainer: Admit Run - Process Start (MNT) Maintainer: Admit Run - Process Start (MNT) Maintainer: Admit Maintenance - Exclude Module From Wafer Transfer Maintainer: Deny Maintenance - Wafer Count Adjustment Maintainer: Admit

## Page_194_Table_1
Date | Rev. | Approval |  | Location | Old | New
None | None | Intel | TEL | None | None | None
06/03/2022 | 2.0 | K. Procto | rT S e a r t r o y | Cover - Software/Sub Operation Panel version/Teaching Version/Temperature/Tempe | ratuPrreo ZV eSrysisotenm & ProZ Immersion System & ProZ EUV System All tools expect PBR Software Version : 500.1.10.100 Sub Operation Panel Version : 5.32.17 Teaching Version : 1.46.0 Temperature Version : 1.44.0 | ProZ System & ProZ Immersion System & ProZ EUV System & ProZ KrF System All tools expect PBR Software Version : 500.1.12.201 Sub Operation Panel Version : 5.32.17 Teaching Version : 1.46.0 Temperature Version : 1.44.0
None | None | None | None | 5.1. System Config Parameter, Spinners (ADEV) - Dispense Parameter - Local Nozzle - BACK RINSE - Dispense Monitoring Control Data - Dummy Dispense Flow Rate Monitoring Valid | Valid /Invalid | Invalid
None | None | None | None | 5.2. System Config Parameter, Spinners (COT/BCT/ITC) - Block Arm - Left / Module Arm - Left/Right | NA | Block Arm - Right Rail No. : Lower Rail Arm Presence : Exist Middle Wait : Valid Auto Bath Cleaning : Valid Waiting time after dispense stop during DFT : '0.0 sec Nozzle Type : Resist Nozzle Y-axis Driver Type : Motor Drive Z-axis Driver Type : '0.004000000 Z-axis Pulse Rate : '0.003000000 IN, OUT Speed : 115000 IN, OUT Acceleation : 187500 IN, OUT Deceleration : 187500 In, OUT Speed(Outside the Cup) : 0 In, OUT Acceleration(Outside the Cup) : 0 In, OUT Deceleration(Outside the Cup) : 0 UP, DOWN Speed : 40000 UP,DOWN Acceleation : 200000 UP,DOWN Deceleration : 200000 Maintenance Speed : 50% Starting point search position from limit : 103875, *90000 NMA Adjustment Offset : 3.00
None | None | None | None | 5.2. System Config Parameter, Spinners (COT/BCT/ITC) - RESIST NOZZLE# - Nozzle information - Light Setting - Liquid Column Area Setting - Liquid Level Area Setting** - Dispense Inspection Settings - Liquid Level Inspection Settings** - PSB - Liquid Level Inspection Settings** - DFT - Nozzle Inspection Settings - Inspection at Dispensing - Dispense Inspection Alarms (Valid/Invalid) - Liquid Level Inspection Alarms (Valid/Invalid) - Nozzle Inspection Alarms (Valid/Invalid)** - Consecutive Occurrence Alarms (Valid/Invalid)** - Inspection after DFT Formation - Liquid Level Inspection Alarms (Valid/Invalid) - Nozzle Inspection Alarms (Valid/Invalid) - Inspection after Pre-PJ Dummy Dispensing - Liquid Level Inspection Alarms (Valid/Invalid)** - Liquid Level Inspection Alarms (Valid/Invalid)** | N/A | Add NMA2.0
None | None | None | None | 6. System Config Parameter, Ovens - Block 13.14.15.16 PR Block, [CGCH] Chilling General-Purpose Hot Plate Proces - Monitoring Parameter - Controller Analogue sensor - Warning Range Lower Limit | s Station with Cov3e.0r 0Heater | 2.70
None | None | None | None | 6. System Config Parameter, Ovens - Block 13.14.15.16 PR Block, [CGCH] Chilling General-Purpose Hot Plate Proces - Monitoring Parameter -Controller Analogue sensor - Warning Range Upper Limit | s Station with Cov3e.0r 0Heater | 2.70
None | None | None | None | 6. System Config Parameter, Ovens - Block 13.14.15.16 PR Block, [CGCH] Chilling General-Purpose Hot Plate Proces - Monitoring Parameter - Controller Analogue sensor - Stop Range Lower Limit | s Station with C5ov0e0r. 0H0eater | 3.00
None | None | None | None | 6. System Config Parameter, Ovens - Block 13.14.15.16 PR Block, [CGCH] Chilling General-Purpose Hot Plate Proces - Monitoring Parameter - Controller Analogue sensor - Stop Range Upper Limit | s Station with C5ov0e0r. 0H0eater | 3.00
None | None | None | None | 8. System Parameter - Basic Transfer Control - Cascade Process for High Speed Temperature Change | Valid | Valid(Wait Just Before Spin)
None | None | None | None | 20.2 CCV Setting(NMA2.0) | NA | Add
None | None | None | None | 6. System Config Parameter, Ovens - Block 11,12,13,14,15,16 PR Block, [CPHP] Chilling High Precision Hot Plate Pr - Monitoring Parameter - Controller Analogue sensor - Warning Range Lower Limit | ocess Station for I3m.0m0/EUV | 2.50
None | None | None | None | 6. System Config Parameter, Ovens - Block 11,12,13,14,15,16 PR Block, [CPHP] Chilling High Precision Hot Plate Pr - Monitoring Parameter -Controller Analogue sensor - Warning Range Upper Limit | ocess Station for I3m.0m0/EUV | 2.50
None | None | None | None | 6. System Config Parameter, Ovens - Block 11,12,13,14,15,16 PR Block, [CPHP] Chilling High Precision Hot Plate Pr - Monitoring Parameter - Controller Analogue sensor - Stop Range Lower Limit | ocess Station for5 I0m0m.0/0EUV | 3.00
None | None | None | None | 6. System Config Parameter, Ovens - Block 11,12,13,14,15,16 PR Block, [CPHP] Chilling High Precision Hot Plate Pr - Monitoring Parameter - Controller Analogue sensor - Stop Range Upper Limit | ocess Station for5 I0m0m.0/0EUV | 3.00
None | None | None | None | 6. System Config Parameter, Ovens Block 11,12,13,14,15,16 PR Block, [CPHP] Chilling High Precision Hot Plate Proc Block 13,14,15,16 PR Block, [CPHP] Chilling High Precision Hot Plate Process Sta Controller Analogue sensor - Set Value | ess Station for Imm/EUV 9.0 tion for KrF | 9.35
None | None | None | None | Add KrF item | --- | ---

## Page_195_Table_1
Date | Rev. | Approval |  | Location | Old | New
None | None | Intel | TEL | None | None | None
07/12/2022 | 2.01 | K. Procto | rS A T O T er r y | 16. Unified UI app SYSTEM Setting(New UI)* | N/A A | dded Table for Global Security settin
None | None | None | None | 13. Unified UI app screen (New UI)* 14. Unified UI app Maintenance Setting(New UI)* S 15. Unified UI app Online Setting(New UI) 16. Unified UI app SYSTEM Setting(New UI)* | creen picture background color is blaSc | ckreen picture background color is whi
None | None | None | None | 8.System Parameter Others Option FIMS Door Interference Detection for High Throughput CSB | N/A | Invalid
None | None | None | None | 8.System Parameter Others Option Default Value of Recipe Comparison Detailed Condition Setting Function | N/A | Valid
None | None | None | None | 8.System Parameter Maintenance Option RIA without Arm Blocking Function | N/A | Valid
None | None | None | None | 5.5.Spinner Parameter Spinner Information Parameter Vent Skip function at RIA | N/A | Valid
None | None | None | None | 5.2. System Config Parameter, Spinners (COT/BCT/ITC) Block 13.14.15.16 PR Block for BARC tool Block 11.12.13 PR Block for IMM tool / Blcok 12.13 PR Block for EUV tool / Blco Resist# Supply System [Tool Specific] Refill Monitoring Time | k 13.14 PR Block3 f0or KrF tool | 40
None | None | None | None | 6. System Config Parameter, Ovens Block 13.14.15.16 PR Block, [CADH] Chilling Adhesion Process Station for BARC Block 11.12.13 PR Block, [CADH] Chilling Adhesion Process Station for Imm tool Block 13.14 PR Block, [CADH] Chilling Adhesion Process Station for KrF tool HMDS Supply System *Dispense Count Upper Limit | tool* N/A | Invalid
None | None | None | None | 8.System Parameter Others Verification for Dispense Time in Pump Recipe** | N/A | Invalid
None | None | None | None | 5.1. System Config Parameter, Spinners (ADEV)/5.1. System Config Parameter, Spin CUP EXH Spinner Exhaust Monitoring Control Data High Pressure | ners (ANTD) 40.00 | 40.00/*39.00 *High altitude setting
None | None | None | None | 5.2. System Config Parameter, Spinners (COT/BCT/ITC) CUP EXH Spinner Exhaust Monitoring Control Data | High Pressure :'65.00 Low Pressure : '23.00 | High Pressure :'65.00/*63.00 Low Pressure : '23.00/*22.00 *High altitude setting
None | None | None | None | 6. System Config Parameter, Ovens Block 11,12,13,14,15,16 PR Block, [CPHP] Chilling High Precision Hot Plate Proc Block 13,14,15,16 PR Block, [CPHP] Chilling High Precision Hot Plate Process Sta Chamber Exhaust Pres Controller Analogue sensor Set Value | ess Station for Imm/EUV tion for KrF 9.35 | 9.35/*9.10 *High altitude setting
None | None | None | None | 6. System Config Parameter, Ovens Block 13.14.15.16 PR Block, [CGCH] Chilling General-Purpose Hot Plate Process Chamber Exhaust Pres Controller Analogue sensor Set Value | Station with Cover Heater 16.00 | 16.00/*15.50 *High altitude setting
None | None | None | None | 6. System Config Parameter, Ovens Block 12.13.14.15 PR Block, [CVVP] Chilling Very High Temperature Hot Plate w Outer Chamber Exhaust Pres / Chamber Exhaust Pres Controller Analogue sensor Set Value | ith VE Chamber Process Station 26.00 | 26.00/*25.1 *High altitude setting
None | None | None | None | 6. System Config Parameter, Ovens Block 13.14.15.16 PR Block, [CADH] Chilling Adhesion Process Station for BARC Block 11.12.13 PR Block, [CADH] Chilling Adhesion Process Station for Imm tool Block 13.14 PR Block, [CADH] Chilling Adhesion Process Station for KrF tool Chamber High Exhaust Pres Controller Analogue sensor Set Value | tool 4.70 | 4.70/*4.50 *High altitude setting
None | None | None | None | 5.2. System Config Parameter, Spinners (COT/BCT/ITC) CUP EXH Spinner Exhaust Monitoring Control Data | High Pressure(Error Lower Limit) : 45 Low Pressure(Error Upper Limit) : 45 | High Pressure(Error Lower Limit) : 45.00/*43.00 Low Pressure(Error Upper Limit) : 45.00/*43.00 *High altitude setting

## Page_196_Table_1
Date | Rev. | Approval |  | Location | Old | New
None | None | Intel | TEL | None | None | None
07/12/2022 | 2.01 | K. Procto | rS A T O T er r y | 5.2. System Config Parameter, Spinners (COT/BCT/ITC) CUP EXH(KrF tool) Spinner Exhaust Monitoring Control Data | High Pressure :65.00 High Pressure(Error Lower Limit) : 45 Low Pressure : 13.00 Low Pressure(Error Upper Limit) : 45 | High Pressure :65.00/*63.00 Low Pressure : 13.00/*13.00 High Pressure(Error Lower Limit) : 45.00/*43.00 Low Pressure(Error Upper Limit) : 45.00/*43.00 *High altitude setting
08/24/2022 | 2.02 | K. Procto | rJ oh n V T e rr y | 6. System Config Parameter, Ovens Block 12.13.14.15 PR Block, [CVIP] Chilling Very High Temperature Hot Plate wit | h VE Chamber PCrVocVePss Station | CVIP
None | None | None | None | 6. System Config Parameter, Ovens Block 12.13.14.15 PR Block, [CVIP] Chilling Very High Temperature Hot Plate wit Control Table Data List [Set Value Lower Limit 350] | h VAEcc Cumhalamtebde rT Phrroecsehsosl dS t=a tNioon Input Accumulated Time = No Input | Accumulated Threshold = 150 Accumulated Time = 15
None | None | None | None | 6. System Config Parameter, Ovens Block 12.13.14.15 PR Block, [CVIP] Chilling Very High Temperature Hot Plate wit Control Table Data List [Set Value Lower Limit 380] | h VAEcc Cumhalamtebde rT Phrroecsehsosl dS t=a tNioon Input Accumulated Time = No Input | Accumulated Threshold = 300 Accumulated Time = 15
None | None | None | None | 6. System Config Parameter, Ovens Block 12.13.14.15 PR Block, [CVIP] Chilling Very High Temperature Hot Plate wit Control Table Data List [Set Value Lower Limit 400] | h VAEcc Cumhalamtebde rT Phrroecsehsosl dS t=a tNioon Input Accumulated Time = No Input | Accumulated Threshold = 500 Accumulated Time = 15
None | None | None | None | 6. System Config Parameter, Ovens Block 12.13.14.15 PR Block, [CVIP] Chilling Very High Temperature Hot Plate wit Control Table Data (Temperature Range 380 - Not Imput) | h VE Chamber Process Station NA | Added
None | None | None | None | 6. System Config Parameter, Ovens Block 12.13.14.15 PR Block, [CVIP] Chilling Very High Temperature Hot Plate wit Control Table Data (Temperature Range 450 - Not Input) | h VE Chamber Process Station Offset = No Input | Offset = Tool Specific
None | None | None | None | 4. System Configuration Parameter, ARM Block 1 CS Block Position data 1-0 HCRA Z-Axis Maintenance Position | 277935 | 328749
None | None | None | None | 4. System Configuration Parameter, ARM Block 1 CS Block Position data 1-20 HCRA Z-Axis Maintenance Position | 273211 | 322086
None | None | None | None | 6. System Config Parameter, Ovens Block IFB Block, [ICPL] Interface Chill Plate Process Station Controller Analogue sensor Set Value | 22.2 | 24.0
None | None | None | None | 8.System Parameter Exposure Interface | NA | Added Option Linked Litho Advance Function : Invalid
12/21/2022 | 2.04 | K. Procto | rTerry | 5.2. System Config Parameter, Spinners (COT/BCT/ITC) RRC NOZZLE1 / DRN CASE CLEAN / NZL/BATH CLN R# / NZL/BATH CLN C Solvent1 Supply System/Chemical Installation/Sequence*/Step* | MN / NZL/BATH CLN ALL NA | Add
None | None | None | None | 5.2. System Config Parameter, Spinners (COT/BCT/ITC) RRC NOZZLE1 / DRN CASE CLEAN / NZL/BATH CLN R# / NZL/BATH CLN C Solvent2 Supply System/Chemical Installation/Sequence*/Step* | MN / NZL/BATH CLN ALL NA | Add
None | None | None | None | 5.2. System Config Parameter, Spinners (COT/BCT/ITC) Report of Divided Flow Rate Report of Divided Flow Rate, Valid/Invalid | NA | Valid
None | None | None | None | 5.2. System Config Parameter, Spinners (COT/BCT/ITC) Report of Divided Flow Rate Chemical Usage Monitoring Report | NA | Valid
None | None | None | None | 5.2. System Config Parameter, Spinners (COT/BCT/ITC) Local Nozzle Solvent2 Supply System/Chemical Installation/Sequence*/Step* | NA | Add
None | None | None | None | 5.2. System Config Parameter, Spinners (COT/BCT/ITC) Table for TM206-CHILLER / THC(EUV Tool) 12-1 (COT) - Resist temp - Source Value Monitoring Valid 5.2. System Config Parameter, Spinners (COT/BCT/ITC) Table for TM206-CHILLER / THC(EUV Tool) 12-3 (ITC) - Resist temp - Source Value Monitoring Valid | NA | Invalid
None | None | None | None | None | NA | Invalid
None | None | None | None | 5.2. System Config Parameter, Spinners (COT/BCT/ITC) Table for TM206-CHILLER / THC(KrF Tool) 13-1 (COT) - Resist temp - Source Value Monitoring Valid | NA | Invalid
None | None | None | None | 5.2. System Config Parameter, Spinners (COT/BCT/ITC) Table for TM206-CHILLER / THC(KrF Tool) 13-1 (COT) - CUP temp - Source Value Monitoring Valid | NA | Invalid

## Page_197_Table_1
Date | Rev. | Approval |  | Location | Old | New
None | None | Intel | TEL | None | None | None
12/21/2022 | 2.04 | K. Procto | rTerry | 5.2. System Config Parameter, Spinners (COT/BCT/ITC) Table for TM206-CHILLER / THC(KrF Tool) 13-1 (COT) - CUP humidity - Source Value Monitoring Valid | NA | Invalid
None | None | None | None | 5.2. System Config Parameter, Spinners (COT/BCT/ITC) Table for TM206-CHILLER / THC(KrF Tool) 13-3 (COT) - Resist temp - Source Value Monitoring Valid | NA | Invalid
None | None | None | None | 5.2. System Config Parameter, Spinners (COT/BCT/ITC) Inspection after DFT Formation Liquid Level Height Judgment (Valid/Invalid) | NMA1.0 : Valid NMA2.0 : - | Delete
None | None | None | None | 5.2. System Config Parameter, Spinners (COT/BCT/ITC) Inspection after DFT Formation Judgment for Nozzle Scratch & Stain (Valid/Invalid) | NMA1.0 : Set Each NMA2.0 : - | Delete
None | None | None | None | 5.2. System Config Parameter, Spinners (COT/BCT/ITC) Inspection after DFT Formation Inspection after DFT Formation (Valid/Invalid) | NMA1.0 : - NMA2.0 : Valid | NMA1.0 : Valid NMA2.0 : Valid
None | None | None | None | 5.2. System Config Parameter, Spinners (COT/BCT/ITC) Inspection after DFT Formation Inspection Alarms after DFT Formation (All Inv/Set Each) | NMA1.0 : - NMA2.0 : - | NMA1.0 : Set Each NMA2.0 : Set Each
None | None | None | None | 8.System Parameter Others Button to Switch Step Data Valid/Invalid on Recipe Edit Screen | NA | Invalid
None | None | None | None | 8.System Parameter Others Option Chemical Install Assist Function(Main Screen) limited number of concurrent | NA execution | 1
2/3/2023 | 2.05 | K. Procto | rTerry | 5.2. System Config Parameter, Spinners (COT/BCT/ITC) Resist Interval Return Setting Excessive-Return Preventive Amount | 33 | 999
None | None | None | None | 5.2. System Config Parameter, Spinners (COT/BCT/ITC) RRC NOZZLE1 / DRN CASE CLEAN / NZL/BATH CLN R# / NZL/BATH CLN C / NZL/BATH CLN ALL Regular Retrieval of Flow Rate LL Mode | MN NA | Invalid
None | None | None | None | 5.2. System Config Parameter, Spinners (COT/BCT/ITC) Regular Retrieval of Flow Rate LL Mode | NA | Invalid
None | None | None | None | 5.2. System Config Parameter, Spinners (COT/BCT/ITC) Regular Retrieval of Flow Rate *KrF LL Mode | NA | Invalid
None | None | None | None | 5.1. System Config Parameter, Spinners (COT/BCT/ITC) Local Nozzle Regular Retrieval of Flow Rate *KrF LL Mode | NA | Invalid
None | None | None | None | 5.2. System Config Parameter, Spinners (COT/BCT/ITC) Controller EPCA P Contant | 45 | 30
None | None | None | None | 6. System Config Parameter, Ovens -CPHP Control Table Data List Set Value Upper Limit | 81 | 82
None | None | None | None | 6. System Config Parameter, Ovens -CPHP Control Table Data List for KrF Set Value Lower Limit | 55.10, 60.10, 90.10, 100.10, 105.10, 110.10, 115.10, 120.10, 130.10, | Delete
None | None | None | None | 6. System Config Parameter, Ovens -CPHP Control Table Data List for KrF Set Value Upper Limit | 81 | 82
None | None | None | None | 6. System Config Parameter, Ovens -CPHP Monitoring Parameter Table for Controller TM206-CHILLER Imm/EUV*-set Value | 7.2 | 8.4
None | None | None | None | 6. System Config Parameter, Ovens -CPHP Monitoring Parameter Table for Controller TM206-CHILLER TBN | NA | Add

## Page_198_Table_1
Date | Rev. | Approval |  | Location | Old | New
None | None | Intel | TEL | None | None | None
02/03/2023 | 2.05 | K. Procto | rTerry | 6. System Config Parameter, Ovens -CGCH Monitoring Parameter Table for Controller TM206-CHILLER Set Value* 9.6 | NA | Add
None | None | None | None | 6. System Config Parameter, Ovens -SCPL Table for Temperature Control Method TBN only | NA | Add
None | None | None | None | 6. System Config Parameter, Ovens -SCPL Table for Channel No. / Monitoring Type / Use Point Offset / Initial Data / Source Value Monitoring Valid/ Source Value Monitoring Band / Line No. / Set Va Configuration TBN only | lue NA | Add
None | None | None | None | 6. System Config Parameter, Ovens -CADH Table for Temperature Control Method Configuration-TBN | NA | Add
None | None | None | None | 6. System Config Parameter, Ovens -CADH Table for Temperature Control Method Table for 13-11 CADH HMDS Bubbler Tank temp. | NA | Add
None | None | None | None | 8.System Parameter Others Button to Switch Step Data Valid/Invalid on Recipe Edit Screen | NA | Invalid
None | None | None | None | 8.System Parameter Others Option-Chemical Install Assist Function(Main Screen) limited number of concurrent execution | NA | 1
None | None | None | None | 8.System Parameter Cup Wash Option-Improvement of Automatic CWH Specification Method for Manual Cup Was | NA h | Valid
None | None | None | None | 8.System Parameter Special Transfer Control Option-Wafer Transfer during Interval dummy when Shared Arm is not used | NA | Valid
None | None | None | None | 8.System Parameter Cup Wash Option-CarrierID Re-reading at FOUP Exchanger Initialization | NA | Valid

## Page_199_Table_1
Date | Rev. | Approval |  | Location | Old | New
None | None | Intel | TEL | None | None | None
04/03/2023 | 2.06 | K. Procto | rM a tt B / Jo h n V | 3. Sys Config(Sys) Table for Chanel No. / Line No. / Set Value | NA | Addition of TBN table
None | None | None | None | 3. Sys Config(Sys) Table for Band Monitoring Refernce Value / Warning Range Lower Limit / Warning Range Upper Limit | NA | Addition of TBN table
None | None | None | None | 4. Sys Config(Arm) 4. System Configuration Parameter, Arm Block 11, 12, 13, 14, 15, 16 PR Block Fork1 / Fork2 Z-axis Multistep Movement Z-axis Multistep Movement (Receive) Z-axis Multistep Movement (Send) Z-axis Multistep Movement (Long Receive) Y,Z and Theta axis Offset | CVVP | CVIP
None | None | None | None | 5.2. System Config Parameter, Spinners (COT/BCT/ITC) DFS Process Suckback Position Setup1 Position Setup2 Position Process Suckback Position Suckback1 Position Suckback2 Position Suckback3 Position | NA | BARC 48 ± 3 0 0 0 22 ± 3 22 ± 3 5 ± 3
None | None | None | None | 5.2. System Config Parameter, Spinners (COT) *TBN | N/A | TBN Table for Reload Initial Pressure and Pump Return Vent Initial Pressure Settings Added
None | None | None | None | 5.2. System Config Parameter, Spinners (COT/BCT/ITC) Block Arm - Left / Module Arm - Left/Right Home Position | Home Position Table Nozzle Specific | Home Position Table Addition: *Refer to Nozzle Height Home Position
None | None | None | None | 6. System Config Parameter, Ovens Block 11, 12, 13, 14, 15, 16 PR Block, [CVIP] Chilling Very High Temperature Hot Plate with VE Chamber Process Station | Block 12, 13, 14, 15 PR Block, [CVIP] Chilling Very High Temperature Hot Plate with VE Chamber Process Station | Block 11, 12, 13, 14, 15, 16 PR Block, [CVIP] Chilling Very High Temperature Hot Plate with VE Chamber Process Station
None | None | None | None | 6. System Config Parameter, Ovens Block 11, 12, 13, 14, 15, 16 PR Block, [CVIP] Chilling Very High Temperature Hot Plate with VE Chamber Process Station Control Table Data (Temperature Range 350 - No Input) Control Table Data (Temperature Range 380 - No Input) Control Table Data (Temperature Range 400 - No Input) Control Table Data (Temperature Range 450 - No Input) | NA | Table Data No. 7 Tool Specific No Input No Input No Input
None | None | None | None | 8. System Parameter Other | N/A | Addition: Option Excution of Auto Bath Wash Only at the End of Last Shot in each Step of Nozzle Purge Recipe - Valid
None | None | None | None | None | Option Execution of Auto Bath... | Spelling fix: Excution --> Execution
None | None | None | None | None | Button to Switch Step Data... | F --> Invalid
None | None | None | None | 8. System Parameter Basic Transfer Control | *PBR = Valid | Invalid PBR Only = Valid
None | None | None | None | None | *PBR = Invalid | Valid (Wait just before Spin) PBR Only = Invalid
None | None | None | None | 8. System Parameter Specail Transfer Control | N/A | Addition: Option Access Fork Fixation for 2nd Spinner function - Valid
07/14/2023 | 2.07 | K. Procto | r Matt B | 4. Sys Config(Arm) Fork1 / Fork2 | Z-axis Receive Stroke - 3350/3370 Z-axis Send Stroke | Addition of ** COT = 3350, ADEV/AND = 3770
None | None | None | None | 5.2 Sys Config(BCT,COT,ITC) Table of Temperature Control Method (Imm tool) Table of Temperature Control Method (KrF tool) 1 | 12-3 (ITC) BCT/COT/ITC Temp. Control flow rate - Temp ctl ON N/A 13-1 (COT) Resist temp. Temp ctl ON 13-1 (COT) Cup temp. Temp ctl ON 3-1 (COT) Cup humidity Temp ctl O 13-1 (COT) BCT/COT/ITC Temp. Control flow rate Temp ctl ON 13-3 (COT) Resist temp. Temp ctl ON 13-3 (COT) BCT/COT/ITC Temp. Control flow rate Temp ctl ON | Temp ctl OFF 12-1,2,3,4 (COT) 13-1 (COT) Resist temp. Temp ctl OFF** 13-1 (COT) Cup temp. Temp ctl OFF** N13-1 (COT) Cup humidity Temp ctl OFF* 13-1 (COT) BCT/COT/ITC Temp. Control flow rate Temp ctl OFF** 13-3 (COT) Resist temp. Temp ctl OFF** 13-1 (COT) BCT/COT/ITC Temp. Control flow rate Temp ctl OFF**
None | None | None | None | 13. Unified UI App Screen (New UI) | 13. EC Display Overview | 13. Unified UI App Screen (New UI) Tab and Header Change
None | None | None | None | 14. Unified UI App Maintenance Setting (New UI) | 14. EC MAINTENANCE Setting | 14. Unified UI App Maintenance Setting (New UI) Tab and Header Change
None | None | None | None | 15. Unified UI App Online Setting (New UI) | 15. EC ON-LINE Setting | 15. Unified UI App Online Setting (New UI) Tab and Header Change
None | None | None | None | 16. Unified UI App System Setting (New UI) Network Setings Subnet Mask Router | 16.EC SYSTEM Setting IP Address: 10.10.10.10 255.255.255.0 N/A | 16. Unified UI App System Setting (New UI) Tab and Header Change Tool Specific 255.255.255.0 or 255.255.244.0 Site Specific
None | None | None | None | 20.1 CCV Setting | 20. CCV Setting | 20.1 CCV Setting Header Change

## Page_200_Table_1
Date | Rev. | Approval |  | Location | Old | New
None | None | Intel | TEL | None | None | None
07/25/2023 | 2.07 | K. Proctor | Matt B | 4. Sys Config(Arm) Block 11, 12, 13, 14, 15, 16 PR Block Fork1 / Fork2 | ** COT = 3350, ADEV/AND = 3770 | *COT Deck or PBR = 3350, DEV Deck = 3770 **Link Tool = 4750, Standalone Tool = 3550
None | None | None | None | Y, Z and Theta Axis Offset | N/A | TRS 0 Pulse * 0 Pulse
None | None | None | None | None | None | *COT Deck or PBR = 3350, DEV Deck = 3770
None | None | None | None | None | * | ***Link Tool = 4750, Standalone Tool = 3550
None | None | None | None | Block 30 IFB Block Transfer Arm Control Parameter | Auto Temp Adj Speed - X1 = 50, X2 = 50, Y = 50, Z = 50, Th = 50 | Auto Temp Adj Speed - IRAM X1 = NA, X2 = NA, Y = NA, Z = NA, Th = NA
None | None | None | None | None | Auto Temperature Adjustment Speed | Auto Temperature Adjustment Speed - IRAI
None | None | None | None | None | N/A | Auto Flow Adjustment Move Module Speed X1 = 100, X2 = 100, Y = 100, Z = 100, Th = 100
None | None | None | None | None | N/A | Auto Flow Adjustment Wafer In/Out Speed X1 = 100, X2 = 100, Y = 100, Z = NA, Th = 100
None | None | None | None | 5.2 Sys Config(BCT,COT, ITC) Monitoring Parameter Table for Temperature Control Method [KrF tool] | 12-1 (COT)* Cup Tmp On | 12-1 (COT)* Cup Tmp OFF
None | None | None | None | None | 12-1 (COT)* Humidity On | 12-1 (COT)* Humidity OFF
None | None | None | None | None | 13-1 (COT)* Cup Tmp On | 13-1 (COT)* Cup Tmp OFF
None | None | None | None | None | 13-1 (COT)* Humidity On | 13-1 (COT)* Humidity OFF
None | None | None | None | None | *TBN Only | *Not present on TBZ
08/11/2023 | 2.07 | K. Proctor | Matt B. | 5.2.Sys Config(BCT,COT,ITC) Table for DRN CASE CLEAN | NA | Addition of TBN table
None | None | None | None | Monitoring Parameter Table for Temperature Control Method [KrF tool] | "Tmp ctl ON** | Tmp ctl ON

## Text_Statistics
Page | Total_Words | Total_Sections | Has_Tables | Section_Types
1 | 77 | 1 | FALSE | table_text:1
2 | 306 | 1 | FALSE | list:1
3 | 330 | 1 | FALSE | list:1
4 | 318 | 1 | FALSE | list:1
5 | 471 | 1 | FALSE | list:1
6 | 469 | 1 | FALSE | list:1
7 | 473 | 1 | FALSE | list:1
8 | 473 | 1 | FALSE | list:1
9 | 325 | 1 | FALSE | list:1
10 | 455 | 1 | FALSE | list:1
11 | 446 | 1 | FALSE | list:1
12 | 838 | 1 | TRUE | list:1
13 | 878 | 1 | TRUE | list:1
14 | 886 | 1 | TRUE | list:1
15 | 710 | 1 | TRUE | list:1
16 | 571 | 1 | TRUE | list:1
17 | 671 | 1 | TRUE | list:1
18 | 748 | 1 | TRUE | list:1
19 | 572 | 1 | TRUE | list:1
20 | 867 | 1 | TRUE | list:1
21 | 259 | 1 | TRUE | table_text:1
22 | 848 | 1 | FALSE | list:1
23 | 563 | 1 | FALSE | list:1
24 | 664 | 1 | TRUE | list:1
25 | 502 | 1 | TRUE | table_text:1
26 | 341 | 1 | TRUE | list:1
27 | 765 | 1 | TRUE | list:1
28 | 538 | 1 | TRUE | list:1
29 | 631 | 1 | TRUE | list:1
30 | 960 | 1 | TRUE | list:1
31 | 645 | 1 | TRUE | table_text:1
32 | 683 | 1 | TRUE | list:1
33 | 618 | 1 | TRUE | table_text:1
34 | 784 | 1 | TRUE | list:1
35 | 682 | 1 | TRUE | list:1
36 | 465 | 1 | TRUE | table_text:1
37 | 915 | 1 | TRUE | table_text:1
38 | 397 | 1 | TRUE | list:1
39 | 819 | 1 | TRUE | list:1
40 | 1462 | 1 | TRUE | list:1
41 | 727 | 1 | TRUE | table_text:1
42 | 1118 | 1 | TRUE | table_text:1
43 | 310 | 1 | FALSE | list:1
44 | 29 | 1 | TRUE | list:1
45 | 512 | 1 | TRUE | list:1
46 | 617 | 1 | TRUE | list:1
47 | 397 | 1 | TRUE | list:1
48 | 277 | 1 | TRUE | list:1
49 | 697 | 1 | TRUE | list:1
50 | 297 | 1 | TRUE | list:1
51 | 587 | 1 | TRUE | table_text:1
52 | 195 | 1 | TRUE | table_text:1
53 | 256 | 1 | TRUE | list:1
54 | 278 | 1 | TRUE | table_text:1
55 | 239 | 1 | TRUE | table_text:1
56 | 238 | 1 | TRUE | table_text:1
57 | 240 | 1 | TRUE | list:1
58 | 288 | 1 | TRUE | metadata:1
59 | 187 | 1 | TRUE | table_text:1
60 | 480 | 1 | TRUE | list:1
61 | 424 | 1 | TRUE | list:1
62 | 770 | 1 | FALSE | table_text:1
63 | 173 | 1 | TRUE | table_text:1
64 | 514 | 1 | TRUE | table_text:1
65 | 326 | 1 | TRUE | list:1
66 | 314 | 1 | TRUE | list:1
67 | 565 | 1 | TRUE | table_text:1
68 | 258 | 1 | FALSE | table_text:1
69 | 237 | 1 | FALSE | table_text:1
70 | 227 | 1 | FALSE | table_text:1
71 | 181 | 1 | FALSE | table_text:1
72 | 189 | 1 | FALSE | table_text:1
73 | 475 | 1 | TRUE | table_text:1
74 | 477 | 1 | FALSE | table_text:1
75 | 457 | 1 | FALSE | table_text:1
76 | 553 | 1 | TRUE | table_text:1
77 | 858 | 1 | FALSE | table_text:1
78 | 94 | 1 | TRUE | table_text:1
79 | 559 | 1 | TRUE | list:1
80 | 477 | 1 | FALSE | table_text:1
81 | 457 | 1 | FALSE | table_text:1
82 | 117 | 1 | TRUE | list:1
83 | 1218 | 1 | TRUE | list:1
84 | 820 | 1 | TRUE | list:1
85 | 732 | 1 | TRUE | table_text:1
86 | 579 | 1 | TRUE | list:1
87 | 132 | 1 | TRUE | table_text:1
88 | 327 | 1 | TRUE | metadata:1
89 | 560 | 1 | TRUE | list:1
90 | 393 | 1 | TRUE | table_text:1
91 | 171 | 1 | TRUE | list:1
92 | 199 | 1 | TRUE | metadata:1
93 | 146 | 1 | TRUE | metadata:1
94 | 243 | 1 | TRUE | table_text:1
95 | 215 | 1 | TRUE | metadata:1
96 | 246 | 1 | TRUE | list:1
97 | 400 | 1 | TRUE | table_text:1
98 | 221 | 1 | TRUE | table_text:1
99 | 262 | 1 | TRUE | table_text:1
100 | 397 | 1 | TRUE | metadata:1
101 | 156 | 1 | TRUE | table_text:1
102 | 48 | 1 | TRUE | table_text:1
103 | 449 | 1 | TRUE | list:1
104 | 590 | 1 | TRUE | list:1
105 | 274 | 1 | TRUE | list:1
106 | 384 | 1 | TRUE | table_text:1
107 | 502 | 1 | TRUE | list:1
108 | 462 | 1 | TRUE | list:1
109 | 362 | 1 | TRUE | list:1
110 | 639 | 1 | TRUE | list:1
111 | 387 | 1 | TRUE | list:1
112 | 520 | 1 | TRUE | list:1
113 | 98 | 1 | TRUE | table_text:1
114 | 939 | 1 | TRUE | list:1
115 | 1089 | 1 | TRUE | table_text:1
116 | 560 | 1 | TRUE | list:1
117 | 342 | 1 | TRUE | table_text:1
118 | 405 | 1 | TRUE | list:1
119 | 448 | 1 | TRUE | list:1
120 | 862 | 1 | TRUE | list:1
121 | 294 | 1 | TRUE | list:1
122 | 67 | 1 | TRUE | table_text:1
123 | 553 | 1 | TRUE | list:1
124 | 643 | 1 | TRUE | list:1
125 | 516 | 1 | TRUE | list:1
126 | 361 | 1 | TRUE | list:1
127 | 48 | 1 | TRUE | metadata:1
128 | 302 | 1 | TRUE | list:1
129 | 188 | 1 | TRUE | table_text:1
130 | 188 | 1 | TRUE | table_text:1
131 | 182 | 1 | TRUE | table_text:1
132 | 195 | 1 | TRUE | table_text:1
133 | 73 | 1 | TRUE | list:1
134 | 39 | 1 | FALSE | metadata:1
135 | 39 | 1 | FALSE | metadata:1
136 | 30 | 1 | FALSE | metadata:1
137 | 41 | 1 | FALSE | table_text:1
138 | 49 | 1 | FALSE | list:1
139 | 24 | 1 | FALSE | metadata:1
140 | 22 | 1 | FALSE | metadata:1
141 | 30 | 1 | FALSE | metadata:1
142 | 29 | 1 | FALSE | metadata:1
143 | 82 | 1 | TRUE | list:1
144 | 365 | 1 | TRUE | metadata:1
145 | 230 | 1 | TRUE | metadata:1
146 | 52 | 1 | FALSE | table_text:1
147 | 45 | 1 | TRUE | list:1
148 | 85 | 1 | TRUE | list:1
149 | 277 | 1 | TRUE | table_text:1
150 | 76 | 1 | FALSE | table_text:1
151 | 103 | 1 | FALSE | list:1
152 | 82 | 1 | FALSE | table_text:1
153 | 111 | 1 | FALSE | list:1
154 | 363 | 1 | TRUE | table_text:1
155 | 713 | 1 | TRUE | table_text:1
156 | 697 | 1 | TRUE | table_text:1
157 | 295 | 1 | TRUE | table_text:1
158 | 78 | 1 | FALSE | table_text:1
159 | 105 | 1 | FALSE | list:1
160 | 84 | 1 | FALSE | table_text:1
161 | 159 | 1 | FALSE | list:1
162 | 348 | 1 | TRUE | metadata:1
163 | 253 | 1 | TRUE | metadata:1
164 | 51 | 1 | FALSE | list:1
165 | 38 | 1 | FALSE | list:1
166 | 564 | 1 | TRUE | table_text:1
167 | 429 | 1 | TRUE | metadata:1
168 | 544 | 1 | TRUE | table_text:1
169 | 37 | 1 | FALSE | table_text:1
170 | 1169 | 1 | TRUE | list:1
171 | 1165 | 1 | TRUE | list:1
172 | 688 | 1 | TRUE | list:1
173 | 1212 | 1 | TRUE | list:1
174 | 572 | 1 | TRUE | list:1
175 | 907 | 1 | TRUE | list:1
176 | 1084 | 1 | TRUE | list:1
177 | 1164 | 1 | TRUE | list:1
178 | 408 | 1 | TRUE | list:1
179 | 957 | 1 | TRUE | list:1
180 | 1300 | 1 | TRUE | list:1
181 | 573 | 1 | TRUE | list:1
182 | 871 | 1 | TRUE | list:1
183 | 609 | 1 | TRUE | list:1
184 | 1332 | 1 | TRUE | list:1
185 | 1024 | 1 | TRUE | list:1
186 | 922 | 1 | TRUE | list:1
187 | 931 | 1 | TRUE | list:1
188 | 960 | 1 | TRUE | table_text:1
189 | 952 | 1 | TRUE | metadata:1
190 | 1134 | 1 | TRUE | list:1
191 | 1249 | 1 | TRUE | list:1
192 | 1088 | 1 | TRUE | list:1
193 | 862 | 1 | TRUE | list:1
194 | 1101 | 1 | TRUE | list:1
195 | 1015 | 1 | TRUE | list:1
196 | 871 | 1 | TRUE | table_text:1
197 | 513 | 1 | TRUE | table_text:1
198 | 206 | 1 | TRUE | table_text:1
199 | 967 | 1 | TRUE | list:1
200 | 420 | 1 | TRUE | list:1